## Wacom Tablet Mastersheet
Kuuube's Wacom Tablet Mastersheet
Tablets | [18 empty] | Pens | [8 empty] | Mice
Category | Model Identifier | Aspect Ratio | Pen LPI/LPMM | Active Area Size | Physical Size | Physical : Active (W) (H) | Weight | Tablet Buttons | Default Pen Model Identifier | Max Hover Height with Default Pen (Detection Range) | Pen/Mouse Report Rate | Touch LPI/LPMM | Touch Report Rate | Max Tilt Levels | Hardware Filtering | Cable (Device -> Host) | Compatible Pens | Compatible Mice | Category | Model Identifier | Weight | Size | Max Pressure Levels (Approximate Physical Pressure Range ≈0.0001-0.01%, 1%, 25%, 50%, 75%, 100%) | Pen Buttons | Pen Tip Travel (Eraser Travel) | Compatible Nibs (Old Versions) | Compatible Tablets | Category | Model Identifier | Weight | Size | Mouse Buttons | Button Travel | Scroll Wheel Type | Compatible Tablets
Consumer Tablets | CTC-4110WL | 16 : 10 | 2540/100 | 152 x 95 mm | 188 x 141 x 8 mm | 1.84:1 (1.24:1) (1.48:1) | 200g | 0 | CP-923 | 24mm (22.5mm) | 240 | N/A | N/A | 128 | Slight Hover Anti-chatter + Hover/Drag Smoothing + Glitchy Pressure Filtering | Detachable USB C to USB A | CP-923, CP-913, CP-202, L471-2, 180 22-1, 180J 22-1 | N/A | Pens | CP-923 | 9.9g | 149.9 x 9.8 mm | 4096 (≈8gf, 18gf, 34gf, 56gf, 115gf, 291gf) | 2 | 0.1mm | ACK24911Z, ACK24918Z, ACK24919Z | CTC-4110WL, CTC-6110WL | Mice | EC-155 | 90g | 105 x 66.7 x 37.6 mm | 3 | ??? | Rotation, 24 steps per revolution | CTE-450, CTE-650
| CTC-6110WL | 16 : 10 | 2540/100 | 216 x 135 mm | 252 x 181 x 8 mm | 1.56:1 (1.17:1) (1.34:1) | 350g | 0 | CP-923 | ??? | 240 | N/A | N/A | 128 | Slight Hover Anti-chatter + Hover/Drag Smoothing + Glitchy Pressure Filtering | Detachable USB C to USB A | CP-923, CP-913, CP-202, L471-2, 180 22-1, 180J 22-1 | N/A |  | CP-913 | 11.1g | 148.2 x 11.5 mm | 4096 (≈5gf, 28gf, 43gf, 95gf, 151gf, 358gf) | 1 | 0.1mm | ACK24501Z | CTC-4110WL, CTC-6110WL |  | EC-140 | 90g | 106.2 x 62.3 x 37.4 mm | 3 | ??? | Rotation, 24 steps per revolution | CTE-440, CTE-640
| CTL-4100 | 16 : 10 | 2540/100 | 152 x 95 mm | 200 x 160 x 8.8 mm | 2.22:1 (1.32:1) (1.68:1) | 230g | 4 | LP-1100K | 20mm (18.5mm) | 133 | N/A | N/A | N/A | Anti-chatter + Hover Smoothing | Detachable Micro USB B to USB A | LP-1100K | N/A |  | CP-202 | 15g | 143 x 14.2 mm | 4096 | 0? | ??? | ACK24601Z | CTC-4110WL, CTC-6110WL |  | EC-130 | 90g | 115 x 60 x 38 mm | 3 | ??? | Rotation, 24 steps per revolution | CTE-430, CTE-630BT, CTE-630
| CTL-4100WL | 16 : 10 | 2540/100 | 152 x 95 mm | 200 x 160 x 8.8 mm | 2.22:1 (1.32:1) (1.68:1) | 230g | 4 | LP-1100K | 20mm (18.5mm) | 133 | N/A | N/A | N/A | Anti-chatter + Hover Smoothing | Detachable Micro USB B to USB A | LP-1100K | N/A |  | L471-2 | ??? | ??? | 4096 | 1 | ??? | Z105 | CTC-4110WL, CTC-6110WL |  | EC-120 | 90g | 116 x 58 x 37 mm | 3 | ??? | Rotation, 24 steps per revolution | ET-0405A-U, ET-0507A-U
| CTL-6100 | 16 : 10 | 2540/100 | 216 x 135 mm | 264 x 200 x 8.8 mm | 1.81:1 (1.22:1) (1.48:1) | 410g | 4 | LP-1100K | ??? | 133 | N/A | N/A | N/A | Anti-chatter + Hover Smoothing | Detachable Micro USB B to USB A | LP-1100K | N/A |  | 180 22-1 | 8.7g | 175 x 7.5 mm | 4096 | 0 | ??? | 18022 SN | CTC-4110WL, CTC-6110WL |  | EC-100 [w/o weight] | 90g [65g] | 125 x 65 x 39 mm | 3 | ??? | Rotation, 24 steps per revolution | ET-0405-U, ET-0405-R
| CTL-6100WL | 16 : 10 | 2540/100 | 216 x 135 mm | 264 x 200 x 8.8 mm | 1.81:1 (1.22:1) (1.48:1) | 410g | 4 | LP-1100K | ??? | 133 | N/A | N/A | N/A | Anti-chatter + Hover Smoothing | Detachable Micro USB B to USB A | LP-1100K | N/A |  | 180J 22-1 | 10g | 140 x 9.1 mm | 4096 | 0 | ??? | 18022 SN | CTC-4110WL, CTC-6110WL
| CTL-490 | 16 : 10 | 2540/100 | 152 x 95 mm | 210 x 169.2 x 7-10.7 mm | 2.46:1 (1.38:1) (1.78:1) | 290g | 4 | LP-190 | 13mm (13mm) | 133 | N/A | N/A | N/A | Anti-chatter + Hover Smoothing + Glitchy Hover/Drag Transition | Detachable Micro USB B to USB A | LP-190, LP-190K | N/A |  | LP-1100K | 11g | 139 x 12 mm | 4096 (≈<1gf, <1gf, 18gf, 54gf, 109gf, 226gf) | 2 | 1mm | ACK-20001, ACK-20003, ACK-20004, ACK-20002, ACK-20401W, ACK-20006, ACK-20005 | CTL-4100, CTL-4100WL, CTL-6100, CTL-6100WL |  | KC-100 [w/o weight] | 83g [58g] | 102.9 x 61.8 x 38.6 mm | 5 | 1.3mm | Rotation, 24 steps per revolution | PTK-440, PTK-540WL, PTK-640, PTK-840, PTK-1240
| CTH-490 | 16 : 10 | 2540/100 | 152 x 95 mm | 210 x 169.2 x 7-10.7 mm | 2.46:1 (1.38:1) (1.78:1) | 290g | 4 | LP-190 | 13mm (13mm) | 133 | 254/10? | 100 | N/A | Anti-chatter + Hover Smoothing + Glitchy Hover/Drag Transition | Detachable Micro USB B to USB A | LP-190, LP-190K | N/A |  | LP-190K | 9g | 138.8 x 11.5 mm | 2048 (≈<1gf, <1gf, 15gf, 65gf, 140gf, 320gf) | 2 | 1mm | ACK-20001, ACK-20003, ACK-20004, ACK-20002, ACK-20401W, ACK-20006, ACK-20005 | CTL-490, CTH-490, CTL-690, CTH-690, CTL-472, CTL-672 |  | KC-210 | 75g | 159 x 66 x 33.8 mm | 5 | 1.3mm | N/A | PTK-840, PTK-1240
| CTL-690 | 16 : 10 | 2540/100 | 216 x 135 mm | 275 x 217.2 x 7-10.7 mm | 2.05:1 (1.27:1) (1.61:1) | 480g | 4 | LP-190 | ??? | 133 | N/A | N/A | N/A | Anti-chatter + Hover Smoothing + Glitchy Hover/Drag Transition | Detachable Micro USB B to USB A | LP-190, LP-190K | N/A |  | LP-190 | 10g | 138.8 x 11.5 mm | 2048 (≈3gf, 3gf, 45gf, 110gf, 227gf, 405gf) | 2 | 1mm | ACK-20001, ACK-20003, ACK-20004, ACK-20002, ACK-20401W, ACK-20006, ACK-20005 | CTL-490, CTH-490, CTL-690, CTH-690, CTL-472, CTL-672 |  | ZC-100 [w/o weight] | 105g [70g] | 112.0 x 58.0 x 38.0 mm | 5 | 1mm | Rotation, 24 steps per revolution | PTZ-430, PTZ-431W, PTZ-630, PTZ-631W, PTZ-930, PTZ-1230, PTZ-1231W
| CTH-690 | 16 : 10 | 2540/100 | 216 x 135 mm | 275 x 217.2 x 7-10.7 mm | 2.05:1 (1.27:1) (1.61:1) | 480g | 4 | LP-190 | ??? | 133 | 254/10? | 100 | N/A | Anti-chatter + Hover Smoothing + Glitchy Hover/Drag Transition | Detachable Micro USB B to USB A | LP-190, LP-190K | N/A |  | LP-180 | 10.8 g | 144.4 × 11.2 mm | 1024 (≈<1gf, <1gf, 14gf, 65gf, 156gf, 340gf) | 2 | 1mm | ACK-20001, ACK-20003, ACK-20004, ACK-20002, ACK-20401W, ACK-20006, ACK-20005 | CTL-480, CTH-480, CTL-680, CTH-680, CTL-471, CTL-671, CTL470, CTH-470, CTH-670, CTL-460, CTH-460, CTT-460, CTL-660, CTH-461, CTH-661 |  | ZC-210 | 75g | 159 x 66 x 33 mm | 5 | 1mm | N/A | PTZ-1230, PTZ-1231W
| CTL-480 | 16 : 10 | 2540/100 | 152 x 95 mm | 209.9 x 177.5 x 7-10 mm | 2.58:1 (1.38:1) (1.87:1) | 300g | 4 | LP-180 | 21mm (18mm) | 133 | N/A | N/A | N/A | None | Detachable Micro USB B to USB A | LP-171, LP-170, LP-170E, LP-161E, LP-160, LP-160E, LP-180, LP-180E | N/A |  | LP-180E | 12.5 g | 151.2 × 11.2 mm | 1024 (≈<1gf, <1gf, 14gf, 65gf, 156gf, 340gf) | 2 + Eraser | 1mm (1mm) | ACK-20001, ACK-20003, ACK-20004, ACK-20002, ACK-20401W, ACK-20006, ACK-20005 | CTL-480, CTH-480, CTL-680, CTH-680, CTL-471, CTL-671, CTL470, CTH-470, CTH-670, CTL-460, CTH-460, CTT-460, CTL-660, CTH-461, CTH-661 |  | XC-100 | 100g | 117.2 x 68.2 x 40.3 mm | 3 | 1mm? | Rotation, 24 steps per revolution | XD-0405-U, XD-0405-R, XD-0608-U, XD-0608-R, XD-0912-U, XD-0912-R, XD-1212-U, XD-1212-R, XD-1218-U, XD-1218-R
| CTH-480 | 16 : 10 | 2540/100 | 152 x 95 mm | 209.9 x 177.5 x 7-10 mm | 2.58:1 (1.38:1) (1.87:1) | 310g | 4 | LP-180E | 21mm (18mm) | 133 | 254/10? | 100 | N/A | None | Detachable Micro USB B to USB A | LP-171, LP-170, LP-170E, LP-161E, LP-160, LP-160E, LP-180, LP-180E | N/A |  | LP-171 | 13g | 150 x 11.5 mm | 1024 (≈<1gf, <1gf, 40gf, 106gf, 204gf, 350gf) | 2 | 1mm | ACK-20001, ACK-20003, ACK-20004, ACK-20002, ACK-20401W, ACK-20006, ACK-20005 | CTL-480, CTH-480, CTL-680, CTH-680, CTL-471, CTL-671, CTL470, CTH-470, CTH-670, CTL-460, CTH-460, CTT-460, CTL-660, CTH-461, CTH-661 |  | XC-400 [w/o weight] | 105g [88g] | 120.0 x 71.0 x 35.4 mm | 5 | 1mm | Rotation, ??? | XD-0405-U, XD-0405-R, XD-0608-U, XD-0608-R, XD-0912-U, XD-0912-R, XD-1212-U, XD-1212-R, XD-1218-U, XD-1218-R
| CTL-680 | 16 : 10 | 2540/100 | 216 x 135 mm | 275 x 221.5 x 7-10.1 mm | 2.09:1 (1.27:1) (1.64:1) | 500g | 4 | LP-180 | ??? | 133 | N/A | N/A | N/A | None | Detachable Micro USB B to USB A | LP-171, LP-170, LP-170E, LP-161E, LP-160, LP-160E, LP-180, LP-180E | N/A |  | LP-170 | 12g | 150 x 11.5 mm | 1024 (≈<1gf, <1gf, 25gf, 111gf, 270gf, 525gf) | 2 | 1mm | ACK-20001, ACK-20003, ACK-20004, ACK-20002, ACK-20401W, ACK-20006, ACK-20005 | CTL-480, CTH-480, CTL-680, CTH-680, CTL-471, CTL-671, CTL470, CTH-470, CTH-670, CTL-460, CTH-460, CTT-460, CTL-660, CTH-461, CTH-661 |  | XC-210 | 75g | 159 x 66 x 33 mm | 5 | 1mm | N/A | XD-0405-U, XD-0405-R, XD-0608-U, XD-0608-R, XD-0912-U, XD-0912-R, XD-1212-U, XD-1212-R, XD-1218-U, XD-1218-R
| CTH-680 | 16 : 10 | 2540/100 | 216 x 135 mm | 275 x 221.5 x 7-10.1 mm | 2.09:1 (1.27:1) (1.64:1) | 520g | 4 | LP-180E | ??? | 133 | 254/10? | 100 | N/A | None | Detachable Micro USB B to USB A | LP-171, LP-170, LP-170E, LP-161E, LP-160, LP-160E, LP-180, LP-180E | N/A |  | LP-170E | 14g | 155.6 x 11.5 mm | 1024 (≈<1gf, <1gf, 25gf, 111gf, 270gf, 525gf) | 2 + Eraser | 1mm (1mm) | ACK-20001, ACK-20003, ACK-20004, ACK-20002, ACK-20401W, ACK-20006, ACK-20005 | CTL-480, CTH-480, CTL-680, CTH-680, CTL-471, CTL-671, CTL470, CTH-470, CTH-670, CTL-460, CTH-460, CTT-460, CTL-660, CTH-461, CTH-661 |  | GC-500 | 75g | 113 x 72.6 x 38.5 mm | 5 + Thumbwheel | 1mm | N/A | GD-0405-U, GD-0405-R, GD-0405-A, GD-0608-U, GD-0608-R, GD-0608-A, GD-0912-U, GD-0912-R, GD-0912-A, GD-1212-U, GD-1212-R, GD-1218-U, GD-1218-R
| CTL-472 | 16 : 10 | 2540/100 | 152 x 95 mm | 210 x 146 x 8.7 mm | 2.12:1 (1.38:1) (1.54:1) | 260g | 0 | LP-190K | 17mm (17mm) | 133 | N/A | N/A | N/A | None | Detachable Micro USB B to USB A | LP-190, LP-190K | N/A |  | LP-161E | 15g | 154 x 11.8 mm | 1024 (≈<1gf, <1gf, 26gf, 85gf, 175gf, 353gf) | 2 + Eraser | 1mm (1mm) | ACK-20001, ACK-20003, ACK-20004, ACK-20002, ACK-20401W, ACK-20006, ACK-20005 | CTL-480, CTH-480, CTL-680, CTH-680, CTL-471, CTL-671, CTL470, CTH-470, CTH-670, CTL-460, CTH-460, CTT-460, CTL-660, CTH-461, CTH-661 |  | GC-210 | 72g | 158.9 x 66.1 x 33 mm | 5 | 1mm | N/A | GD-0405-U, GD-0405-R, GD-0405-A, GD-0608-U, GD-0608-R, GD-0608-A, GD-0912-U, GD-0912-R, GD-0912-A, GD-1212-U, GD-1212-R, GD-1218-U, GD-1218-R
| CTL-672 | 16 : 10 | 2540/100 | 216 x 135 mm | 277 x 189 x 8.7 mm | 1.8:1 (1.28:1) (1.4:1) | 447g | 0 | LP-190K | ??? | 133 | N/A | N/A | N/A | None | Detachable Micro USB B to USB A | LP-190, LP-190K | N/A |  | LP-160 | 13g | 149 x 11.8 mm | 1024 (≈10gf, 10gf, 44gf, 103gf, 185gf, 396gf) | 2 | 1mm | ACK-20001, ACK-20003, ACK-20004, ACK-20002, ACK-20401W, ACK-20006, ACK-20005 | CTL-480, CTH-480, CTL-680, CTH-680, CTL-471, CTL-671, CTL470, CTH-470, CTH-670, CTL-460, CTH-460, CTT-460, CTL-660, CTH-461, CTH-661 |  | UC-520 | ??? | ??? | 4 | ??? | ??? | UD-0608-R, UD-0608-A, UD-1212-R, UD-1212-A, UD-1218-R,UD-1218-A, UD-0608-R, UD-0608-A, UD-1212-R, UD-1212-A, UD-1218-R, UD-1825-R
| CTL-471 | 16 : 10 | 2540/100 | 152 x 95 mm | 210 x 146 x 7.5 mm | 2.12:1 (1.38:1) (1.54:1) | 245g | 0 | LP-171 | 21mm (18.5mm) | 133 | N/A | N/A | N/A | None | Detachable Micro USB B to USB A | LP-171, LP-170, LP-170E, LP-161E, LP-160, LP-160E, LP-180, LP-180E | N/A |  | LP-160E | 15g | 154 x 11.8 mm | 1024 (≈10gf, 10gf, 44gf, 103gf, 185gf, 396gf) | 2 + Eraser | 1mm (1mm) | ACK-20001, ACK-20003, ACK-20004, ACK-20002, ACK-20401W, ACK-20006, ACK-20005 | CTL-480, CTH-480, CTL-680, CTH-680, CTL-471, CTL-671, CTL470, CTH-470, CTH-670, CTL-460, CTH-460, CTT-460, CTL-660, CTH-461, CTH-661 |  | UC-620 | ??? | ??? | 16 | ??? | ??? | UD-1212-R, UD-1212-A, UD-1218-R, UD-1218-A, UD-1212-R, UD-1212-A, UD-1218-R, UD-1825-R
| CTL-671 | 16 : 10 | 2540/100 | 216 x 135 mm | 277 x 189 x 7.5 mm | 1.77:1 (1.28:1) (1.38:1) | 422g? | 0 | LP-171 | ??? | 133 | N/A | N/A | N/A | None | Detachable Micro USB B to USB A | LP-171, LP-170, LP-170E, LP-161E, LP-160, LP-160E, LP-180, LP-180E | N/A |  | EP-150 | 10g | 148 x 12 mm | 1024 | 2 | 0.1mm | ACK-20001, ACK-20003, ACK-20004, ACK-20002, ACK-20401W, ACK-20006, ACK-20005 | MTE-450, CTE-450, CTE-650, CTE-440, CTE-640, CTE-430, FB-630, CTE-630, CTE-630BT, ET-0405A-U, ET-0507A-U, ET-0405-U |  | SC-100 | 45g | 55 x 118 x 21 mm | 4 | ??? | N/A | SD-420E, SD-421E, SD-422E, SD-320E, SD-321E, SD-322E, SD-310E, SD-311E, SD-312E, SD-210L
| CTL-470 | 16 : 10 | 2540/100 | 147.2 x 92 mm | 278 x 176 x 9.8 mm | 3.61:1 (1.89:1) (1.91:1) | 390g | 0 | LP-170 | 11.5mm (11.5mm) | 133 | N/A | N/A | N/A | None | Detachable Micro USB B to USB A | LP-171, LP-170, LP-170E, LP-161E, LP-160, LP-160E, LP-180, LP-180E | N/A |  | EP-150E | 12g | 142.5 x 11.4 mm | 512 (≈5gf, 5gf, 17gf, 69gf, 172gf, 340gf) | 2 + Eraser | 0.1mm (1mm) | ACK-20001, ACK-20003, ACK-20004, ACK-20002, ACK-20401W, ACK-20006, ACK-20005 | MTE-450, CTE-450, CTE-650, CTE-440, CTE-640, CTE-430, FB-630, CTE-630, CTE-630BT, ET-0405A-U, ET-0507A-U, ET-0405-U |  | SC-510 | 45g | 55 x 118 x 21 mm | 4 | ??? | N/A | SD-510C
| CTH-470 | 16 : 10 | 2540/100 | 147.2 x 92 mm | 278 x 176 x 9.8 mm | 3.61:1 (1.89:1) (1.91:1) | 390g | 4 | LP-170E or LP-170 | 11.5mm (11.5mm) | 133 | 254/10 | 100 | N/A | None | Detachable Micro USB B to USB A | LP-171, LP-170, LP-170E, LP-161E, LP-160, LP-160E, LP-180, LP-180E | N/A |  | EP-155E | 15g | 152.5 x 12 mm | 512 | 2 + Eraser | 0.1mm (0.1mm) | ACK-20001, ACK-20003, ACK-20004, ACK-20002, ACK-20401W, ACK-20006, ACK-20005 | MTE-450, CTE-450, CTE-650, CTE-440, CTE-640, FB-630, CTE-430, CTE-630, CTE-630BT, ET-0405A-U, ET-0507A-U, ET-0405-U |  | SC-410 | 55g | 62 x 130 x 24 mm | 4 | ??? | N/A | SD-013A, SD-013L
| CTH-670 | 16 : 10.1 | 2540/100 | 216.48 x 137 mm | 351.75 x 209 x 9.8 mm | 2.48:1 (1.62:1) (1.53:1) | 635g | 4 | LP-170E | ??? | 133 | 254/10 | 100 | N/A | None | Detachable Micro USB B to USB A | LP-171, LP-170, LP-170E, LP-161E, LP-160, LP-160E, LP-180, LP-180E | N/A |  | EP-140E | 12g | 137.8 x 12 mm | 512 | 2 + Eraser | 0.1mm (0.1mm) | ACK-20001, ACK-20003, ACK-20004, ACK-20002, ACK-20401W, ACK-20006, ACK-20005 | MTE-450, CTE-450, CTE-650, CTE-440, CTE-640, CTE-430, FB-630, CTE-630, CTE-630BT, ET-0405A-U, ET-0507A-U, ET-0405-U |  | SC-610 | 85g | 62 x 130 x 24 mm | 16 | ??? | N/A | SD-013A, SD-013L
| CTE-460 | 16 : 10 | 2540/100 | 147.6 x 92.3 mm | 195 x 197 x 10.7 mm | 2.81:1 (1.32:1) (2.13:1) | 300g | 0 | EP-150 | ??? | 133 | N/A | N/A | N/A | None | N/A to USB A | EP-150 | N/A |  | FP-500 | 10g | 142.5 x 11.4 mm | 512 | 2 | 0.1mm | ACK-20001, ACK-20003, ACK-20004, ACK-20002, ACK-20401W, ACK-20006, ACK-20005 | CTF-430, CTF-221, CTF-420, FT-0203-U
| CTE-660 | 16 : 10 | 2540/100 | 216.5 x 135.3 mm | 263.9 x 240 x 10.7 mm? | 2.16:1 (1.22:1) (1.77:1)? | 490g? | 0 | EP-150 | ??? | 133 | N/A | N/A | N/A | None | N/A to USB A | EP-150 | N/A |  | FP-410 | 12g | 148 x 12.5 mm | 512 | 2 | 2mm | ACK-20001, ACK-20003, ACK-20004, ACK-20002, ACK-20401W, ACK-20006, ACK-20005 | CTF-430, CTF-221, CTF-420, FT-0203-U
| CTH-461 | 16 : 10 | 2540/100 | 147.2 x 92 mm | 248.2 x 176.1 x 8.5 mm | 3.23:1 (1.69:1) (1.91:1) | 420g | 4 | LP-161E | 15mm (13mm) | 133 | 101.6/4 | 50 | N/A | None | N/A to USB A | LP-171, LP-170, LP-170E, LP-161E, LP-160, LP-160E, LP-180, LP-180E | N/A |  | EP-200 | 12g | 151 x 12.5 mm | 512 | N/A | 0.1mm | ACK-20001, ACK-20003, ACK-20004, ACK-20002, ACK-20401W, ACK-20006, ACK-20005 | FB-630, CTE-430, CTE-630, CTE-630BT, ET-0405A-U, ET-0507A-U, ET-0405-U
| CTH-661 | 16 : 10.1 | 2540/100 | 216.48 x 137 mm | 336.8 x 223 x 8.5 mm | 2.53:1 (1.56:1) (1.63:1) | 740g | 4 | LP-161E | ??? | 133 | 101.6/4 | 50 | N/A | None | N/A to USB A | LP-171, LP-170, LP-170E, LP-161E, LP-160, LP-160E, LP-180, LP-180E | N/A |  | EP-130E | 11g | 145 x 12.5 mm | 512 | 2 + Eraser | 0.1mm (0.1mm) | ACK-20001, ACK-20003, ACK-20004, ACK-20002, ACK-20401W, ACK-20006, ACK-20005 | FB-630, CTE-430, CTE-630, CTE-630BT, ET-0405A-U, ET-0507A-U, ET-0405-U
| CTL-460 | 16 : 10 | 2540/100 | 147.2 x 92 mm | 248.2 x 176.1 x 8.5 mm | 3.23:1 (1.69:1) (1.91:1) | 360g | 0 | LP-160 | 13mm (12mm) | 133 | N/A | N/A | N/A | None | N/A to USB A | LP-171, LP-170, LP-170E, LP-161E, LP-160, LP-160E, LP-180, LP-180E | N/A |  | EP-130 | 11g | 145 x 12.5 mm | 512 | 2 + Eraser | 0.1mm (0.1mm) | ACK-20001, ACK-20003, ACK-20004, ACK-20002, ACK-20401W, ACK-20006, ACK-20005 | FB-630, CTE-430, CTE-630, CTE-630BT, ET-0405A-U, ET-0507A-U, ET-0405-U
| CTH-460 | 16 : 10 | 2540/100 | 147.2 x 92 mm | 248.2 x 176.1 x 8.5 mm | 3.23:1 (1.69:1) (1.91:1) | 360g | 4 | LP-160E | 13mm (12mm) | 133 | 101.6/4 | 50 | N/A | None | N/A to USB A | LP-171, LP-170, LP-170E, LP-161E, LP-160, LP-160E, LP-180, LP-180E | N/A |  | FP-110 | ??? | ??? | 512 | 1 | ??? | ACK-20001, ACK-20003, ACK-20004, ACK-20002, ACK-20401W, ACK-20006, ACK-20005 | CTF-430, CTF-221, CTF-420, FT-0203-U
| CTT-460 | 16 : 10.88 | N/A | 125 x 85 mm | 208.4 x 137.6 x 7.5 mm | 2.7:1 (1.67:1) (1.62:1) | 210g | 4 | N/A | N/A | N/A | 101.6/4 | 50 | N/A | None | N/A to USB A | N/A | N/A |  | FP-100 | 10g | 149 x 12.3 mm | 512 | 2 | 2mm | ACK-20001, ACK-20003, ACK-20004, ACK-20002, ACK-20401W, ACK-20006, ACK-20005 | FT-0405U
| CTL-660 | 16 : 10.1 | 2540/100 | 216.5 x 137 mm | 336.8 x 223 x 8.5 mm | 2.53:1 (1.56:1) (1.63:1) | 600g | 0 | LP-160 | ??? | 133 | N/A | N/A | N/A | None | N/A to USB A | LP-171, LP-170, LP-170E, LP-161E, LP-160, LP-160E, LP-180, LP-180E | N/A |  | EP-120E | 11g | 145 x 12.5 mm | 512 | 2 + Eraser | 0.1mm (0.1mm) | ACK-20001, ACK-20003, ACK-20004, ACK-20002, ACK-20401W, ACK-20006, ACK-20005 | MTE-450, CTE-450, CTE-650, CTE-440, CTE-640, CTE-430, FB-630, CTE-630, CTE-630BT, ET-0405A-U, ET-0507A-U, ET-0405-U
| MTE-450 | 16 : 10 | 2540/100 | 147.6 x 92.3 mm | 200 x 186 x 10.7 mm | 2.73:1 (1.36:1) (2.02:1) | 370g | 4 + Wheel | EP-150E | 15mm (13mm) | 133 | N/A | N/A | N/A | None | Detachable Mini USB B to USB A | EP-100E, EP-120E, EP-130, EP-130E, EP-200, EP-140E, EP150E, EP155E | N/A |  | EP-100E | 11g | 145 x 12.5 mm | 512 (≈15gf, 15gf, 48gf, 113gf, 242gf, 412gf) | 2 + Eraser | 0.1mm (0.1mm) | ACK-20001, ACK-20003, ACK-20004, ACK-20002, ACK-20401W, ACK-20006, ACK-20005 | MTE-450, CTE-450, CTE-650, CTE-440, CTE-640, CTE-430, FB-630, CTE-630, CTE-630BT, ET-0405A-U, ET-0507A-U, ET-0405-U
| CTE-450 | 16 : 10 | 2540/100 | 147.6 x 92.3 mm | 210 x 194.1 x 11.2 mm | 2.99:1 (1.42:1) (2.1:1) | 370g | 4 + Wheel | EP-155E | ??? | 133 | N/A | N/A | N/A | None | Detachable Mini USB B to USB A | EP-100E, EP-120E, EP-130, EP-130E, EP-200, EP-140E, EP150E, EP155E | EC-155 |  | UP-812E | ??? | ??? | 512 | 2 + Eraser | ??? | ACK-20001, ACK-20003, ACK-20004, ACK-20002, ACK-20401W, ACK-20006, ACK-20005 | FW-300
| CTE-650 | 16 : 10 | 2540/100 | 216.5 x 135.3 mm | 280 x 235.1 x 11 mm | 2.25:1 (1.29:1) (1.74:1) | 550g | 4 + Wheel | EP-155E | ??? | 133 | N/A | N/A | N/A | None | Detachable Mini USB B to USB A | EP-100E, EP-120E, EP-130, EP-130E, EP-200, EP-140E, EP150E, EP155E | EC-155 |  | UP-703E | 11.2g | 140.5 x 11.4 mm | 256 | 2 + Eraser | 0.1mm (2mm) | ACK-20001, ACK-20003, ACK-20004, ACK-20002, ACK-20401W, ACK-20006, ACK-20005 | KT-0405-R, KT-0608-R, UD-0608-R, UD-0608-A, UD-1212-R, UD-1212-A, UD-1218-R,UD-1218-A, KT-0405-R, KT-0405-A, KT-0405-R, KT-0405-A, UD-0608-R, UD-0608-A, UD-1212-R, UD-1212-A, UD-1218-R, UD-1825-R, CT-0405-U, CT-0405-R, CT-0405-A
| FW-300 | 16 : 12 | 2540/100 | 104.4 x 78.8 mm | 200 x 160 x 23 mm | 3.89:1 (1.92:1) (2.03:1) | 300g | 0 + Wheel | UP-812E | ??? | 100 | N/A | N/A | N/A | None | N/A to USB A | UP-812E | N/A
| CTE-440 | 16 : 11.6 | 2032/80 | 127.6 x 92.8 mm | 208 x 203.8 x 17.8 mm | 3.58:1 (1.63:1) (2.2:1) | 500g | 2 + Wheel | EP-140E | ??? | 100 | N/A | N/A | N/A | None | N/A to USB A | EP-100E, EP-120E, EP-130, EP-130E, EP-200, EP-140E, EP150E, EP155E | EC-140 |  | KP-504E | 15g | 157 x 15 mm | 8192 (≈<1gf, <1gf, 24gf, 85gf, 261gf, 794gf) | 2 + Eraser | 1mm? (1.5mm?) | ACK-22211, ACK-22213 | PTH-460, PTH-660, PTH-860
| CTE-640 | 16 : 11.55 | 2032/80 | 208.8 x 150.8 mm | 278 x 263.8 x 18 mm | 2.33:1 (1.33:1) (1.75:1) | 860g | 2 + Wheel | EP-140E | ??? | 100 | N/A | N/A | N/A | None | N/A to USB A | EP-100E, EP-120E, EP-130, EP-130E, EP-200, EP-140E, EP150E, EP155E | EC-140 |  | KP-301E | 12g | 157 x 9.5-10? mm | 8192 (≈<1gf, <1gf, 25gf, 79gf, 243gf, 751gf) | 2 + Eraser | 1mm? (1.5mm?) | ACK-22211, ACK-22213 | PTH-460, PTH-660, PTH-860
| CTH-301 | 16 : 10 | 508/20 | 107 x 67 mm | 141.4 x 166.5 x 4.5-15.7 mm | 3.28:1 (1.32:1) (2.48:1) | 140g | 2 | ??? | ??? | ??? | ??? | ??? | N/A | None | Detachable Micro USB B to USB A | ??? | N/A |  | KP-505 | 15g | 157 x 15 mm | 8192 | 3 | 1mm? | ACK-22211, ACK-22213 | PTH-460, PTH-660, PTH-860
| CTH-300 | 16 : 10 | 508/20 | 107 x 67 mm | 141.4 x 166.5 x 4.5-15.7 mm | 3.28:1 (1.32:1) (2.48:1) | 145g | 2 | ??? | ??? | ??? | ??? | ??? | N/A | None | N/A to USB A | ??? | N/A |  | KP-132 [w/o cap] | 18g [15g] | 145 x 11 mm [132.6 x 11mm] | 8192 | N/A | 1mm? | ACK-22207, ACK-22208 | PTH-660, PTH-860
| FB-630 | 16 : 11.6 | 2032/80 | 127.6 x 92.8 mm | 210 x 208 x 17.5 mm | 3.69:1 (1.65:1) (2.24:1) | ??? | 0 | EP-130 | ??? | 100 | N/A | N/A | N/A | None | N/A to USB A | EP-100E, EP-120E, EP-130, EP-130E, EP-200, EP-140E, EP150E, EP155E | ??? |  | KP-133 [w/o cap] | 18g [15g] | 145 x 11 mm [132.6 x 11mm] | 8192 | N/A | 1mm? | ACK-22207, ACK-22208 | PTH-660, PTH-860
| CTE-430 | 16 : 11.6 | 2032/80 | 127.6 x 92.8 mm | 210 x 208 x 17.5 mm | 3.69:1 (1.65:1) (2.24:1) | 500g | 0 | EP-130 | ??? | 100 | N/A | N/A | N/A | None | N/A to USB A | EP-100E, EP-120E, EP-130, EP-130E, EP-200, EP-140E, EP150E, EP155E | EC-130 |  | KP-501E | 17g | 156.5 x 14.9 mm | 2048 (≈<1gf, <1gf, 5-20gf, 55-75gf, 114-210gf, 275-510gf) | 2 + Eraser | 1mm (1.5mm) | ACK-20001, ACK-20003, ACK-20004, ACK-20002, ACK-20401W, ACK-20006, ACK-20005 | PTH-460, PTH-660, PTH-860
| CTE-630BT | 16 : 11.55 | 2032/80 | 208.8 x 150.8 mm | 257 x 280 x 24.3mm | 2.29:1 (1.23:1) (1.86:1) | ??? | 2 | EP-130E | ??? | 100 | N/A | N/A | N/A | None | N/A to USB A | EP-100E, EP-120E, EP-130, EP-130E, EP-200, EP-140E, EP150E, EP155E | EC-130 |  | KP-501E | 17g | 156.5 x 14.9 mm | 2048 (≈<1gf, <1gf, 5-20gf, 55-75gf, 114-210gf, 275-510gf) | 2 + Eraser | 0.2mm (1.5mm) | ACK-20001, ACK-20003, ACK-20004, ACK-20002, ACK-20401W, ACK-20006, ACK-20005 | PTH-460, PTH-660, PTH-860
| CTE-630 | 16 : 11.55 | 2032/80 | 208.8 x 150.8 mm | 275.5 x 256.8 x 18.1 mm | 2.25:1 (1.32:1) (1.7:1) | 800g | 0 | EP-130 | ??? | 100 | N/A | N/A | N/A | None | N/A to USB A | EP-100E, EP-120E, EP-130, EP-130E, EP-200, EP-140E, EP150E, EP155E | EC-130 |  | KP-503E | 16g | 157 x 14.9 mm | 2048 (≈<1gf, <1gf, 13gf, 53gf, 133gf, 299gf) | 2 + Eraser | 1mm? (1.5mm?) | ACK-20001, ACK-20003, ACK-20004, ACK-20002, ACK-20401W, ACK-20006, ACK-20005 | PTH-460, PTH-660, PTH-860, PTH-460, PTH-660, PTH-860, PTH-451, PTH-651, PTH-851, PTH-450, PTK-450, PTH-650, PTK-650, PTH-850, PTK-440, PTK-540WL, PTK-640, PTK-840, PTK-1240
| CTF-430 | 16 : 11.6 | 1016/40 | 127.6 x 92.8 mm | 195 x 197 x 10.7 mm | 3.24:1 (1.53:1) (2.12:1) | 300g | 0 | FP-500 | ??? | 100 | N/A | N/A | N/A | None | N/A to USB A | FP-500, FP-410, FP-110 | ??? |  | KP-400E | 23g | 162.5 x 17.5 x 32.5 mm | 2048 | 1 + Eraser + Wheel | 0.2mm (1.5mm) | ACK-20001, ACK-20003, ACK-20004, ACK-20002, ACK-20401W, ACK-20006, ACK-20005 | PTH-460, PTH-660, PTH-860, PTH-460, PTH-660, PTH-860, PTH-451, PTH-651, PTH-851, PTH-450, PTK-450, PTH-650, PTK-650, PTH-850, PTK-440, PTK-540WL, PTK-640, PTK-840, PTK-1240
| CTF-221 | 16 : 11.42 | 1016/40 | 81.2 x 58 mm | 146 x 150.6 x 8.5 mm | 4.67:1 (1.8:1) (2.6:1) | 160g | 0 | FP-410 | ??? | 100 | N/A | N/A | N/A | None | N/A to USB A | FP-500, FP-410, FP-110 | ??? |  | KP-130 | 12g | 151 x 12.5 mm | 2048 | N/A | 0.2mm | (PSI-A024-BK, PSI-A025-R, PSI-A026-BL, PSI-A024-BK-01, PSI-A011, PSI-A023) | PTH-460, PTH-660, PTH-860, PTH-460, PTH-660, PTH-860, PTH-451, PTH-651, PTH-851, PTH-450, PTK-450, PTH-650, PTK-650, PTH-850, PTK-440, PTK-540WL, PTK-640, PTK-840, PTK-1240
| CTF-420 | 16 : 11.6 | 1016/40 | 127.6 x 92.8 mm | 200.6 x 205.2 x 12.9 mm | 3.48:1 (1.57:1) (2.21:1) | 340g | 0 | FP-410 | ??? | 100 | N/A | N/A | N/A | None | N/A to USB A | FP-500, FP-410, FP-110 | ??? |  | KP-701E | 20g | 156.3 x 15.9 mm | 2048 | 2 + Eraser + Rotation | 1mm (1.5mm) | ACK-20001, ACK-20003, ACK-20004, ACK-20002, ACK-20401W, ACK-20006, ACK-20005 | PTH-460, PTH-660, PTH-860, PTH-460, PTH-660, PTH-860, PTH-451, PTH-651, PTH-851, PTH-450, PTK-450, PTH-650, PTK-650, PTH-850, PTK-440, PTK-540WL, PTK-640, PTK-840, PTK-1240
| FT-0203-U | 16 : 11.42 | 1016/40 | 65 x 46.4 mm | ??? | ??? | ??? | 0 | FP-110 | ??? | 100 | N/A | N/A | N/A | None | N/A to USB A | FP-500, FP-410, FP-110 | ??? |  | KP-300E | 12g | 150.7 x 12.2 mm | 2048 | 2 + Eraser | 1mm (1.5mm) | ACK-20001, ACK-20003, ACK-20004, ACK-20002, ACK-20401W | PTH-460, PTH-660, PTH-860, PTH-460, PTH-660, PTH-860, PTH-451, PTH-651, PTH-851, PTH-450, PTK-450, PTH-650, PTK-650, PTH-850, PTK-440, PTK-540WL, PTK-640, PTK-840, PTK-1240
| FT-0405-U | 16 : 11.6 | 1016/40 | 127.6 x 92.8 mm | 224.1 x 221 x 22.3 mm | 4.18:1 (1.76:1) (2.38:1) | 314g | 0 | FP-100 | ??? | 100 | N/A | N/A | N/A | None | N/A to USB A | FP-100 | EC-100 |  | ZP-501E | 17g | 174.8 x 14.8 mm | 1024 (≈<1gf, <1gf, 30gf, 69gf, 165gf, 508gf) | 2 + Eraser | 0.2mm? (1.3mm) | ACK-20001, ACK-20003, ACK-20004, ACK-20002, ACK-20401W | PTZ-430, PTZ-431W, PTZ-630, PTZ-631W, PTZ-930, PTZ-1230, PTZ-1230W
| ET-0405A-U | 16 : 11.6 | 1016/40 | 127.6 x 92.8 mm | 216.1 x 218 x 9.3 mm | 3.98:1 (1.69:1) (2.35:1) | 426g | 0 | EP-120E | ??? | 100 | N/A | N/A | N/A | None | N/A to USB A | EP-100E, EP-120E, EP-130, EP-130E, EP-200, EP-140E, EP150E, EP155E | EC-120 |  | ZP-400E | 23.1g | 162.5 x 17.5 x 32.5 mm | 1024 | 2 + Eraser | 0.2mm? (1.3mm) | ACK-20001, ACK-20003, ACK-20004, ACK-20002, ACK-20401W | PTZ-430, PTZ-431W, PTZ-630, PTZ-631W, PTZ-930, PTZ-1230, PTZ-1230W
| ET-0507A-U | 16 : 11.7 | 1016/40 | 174.4 x 127.8 mm | 284 x 241 x 9.8 mm | 3.07:1 (1.63:1) (1.89:1) | 560g | 0 | EP-120E | ??? | 100 | N/A | N/A | N/A | None | N/A to USB A | EP-100E, EP-120E, EP-130, EP-130E, EP-200, EP-140E, EP150E, EP155E | EC-120 |  | ZP-600 | 14g | 146.7 x 15.5 x 12.5 mm | 1024 (≈10gf, 10gf, 38gf, 103gf, 191gf, 383gf) | Rotation | 0.2mm | (PSI-A051, PSI-A052) | PTZ-430, PTZ-431W, PTZ-630, PTZ-631W, PTZ-930, PTZ-1230, PTZ-1230W
| ET-0405-U | 16 : 11.6 | 1016/40 | 127.6 x 92.8 mm | 209 x 214 x 9.3 mm | 3.78:1 (1.64:1) (2.31:1) | 342g | 0 | EP-100E | 12mm (11mm) | 100 | N/A | N/A | N/A | None | N/A to USB A | EP-100E, EP-120E, EP-130, EP-130E, EP-200, EP-140E, EP150E, EP155E | EC-100 |  | ZP-130 | 12g | 151.5 x 12.5 mm | 1024 | N/A | 0.2mm | (PSI-A024-BK, PSI-A025-R, PSI-A026-BL, PSI-A024-BK-01, PSI-A011, PSI-A023) | PTZ-430, PTZ-431W, PTZ-630, PTZ-631W, PTZ-930, PTZ-1230, PTZ-1230W
| ET-0405-R | 16 : 11.6 | 1016/40 | 127.6 x 92.8 mm | 209 x 214 x 9.3 mm | 3.78:1 (1.64:1) (2.31:1) | 342g | 0 | EP-100E | 12mm (11mm) | 100 | N/A | N/A | N/A | None | N/A to RS-232C Serial: 9-pin D-sub female | EP-100E, EP-120E, EP-130, EP-130E, EP-200, EP-140E, EP150E, EP155E | EC-100 |  | ZP-300E | 12g | 150.7 x 12.2 mm | 1024 | 2 + Eraser | 0.1mm (1.3mm) | ACK-20001, ACK-20003, ACK-20004, ACK-20002, ACK-20401W, ACK-20006, ACK-20005 | PTZ-430, PTZ-431W, PTZ-630, PTZ-631W, PTZ-930, PTZ-1230, PTZ-1230W
| CT-0405-U | 16 : 12 | 1016/40 | 128 x 96 mm | 196 x 181 x 7 mm | 2.89:1 (1.53:1) (1.89:1) | 430g | 0 | UP-703E | ??? | 100 | N/A | N/A | N/A | None | N/A to USB A | UP-801, UP-801E, UP-811E, UP-241, UP-421, UP-501, UP-201, UP-911E, UP-817E, UP-813E, UP-714W, UP-211, UP-401 | N/A |  | XP-501E | 17g | 160 x 14 mm | 1024 (≈<1gf, <1gf, 28gf, 83gf, 215gf, 419gf) | 2 + Eraser | 0.1mm (1.5mm) | ACK-20001, ACK-20003, ACK-20004, ACK-20002, ACK-20401W, ACK-20006, ACK-20005 | XD-0405-U, XD-0405-R, XD-0608-U, XD-0608-R, XD-0912-U, XD-0912-R , XD-1212-U , XD-1212-R, XD-1218-U, XD-1218-R
| CT-0405-R | 16 : 12 | 1016/40 | 128 x 96 mm | 196 x 181 x 7 mm | 2.89:1 (1.53:1) (1.89:1) | 430g | 0 | UP-703E | ??? | 100 | N/A | N/A | N/A | None | N/A to RS-232C Serial: 9-pin D-sub female | UP-801, UP-801E, UP-811E, UP-241, UP-421, UP-501, UP-201, UP-911E, UP-817E, UP-813E, UP-714W, UP-211, UP-401 | N/A |  | XP-400E | 24g | 162.5 x 32.6 mm | 1024 | 1 + Eraser + Wheel | 0.1mm (1.5mm) | ACK-20001, ACK-20003, ACK-20004, ACK-20002, ACK-20401W, ACK-20006, ACK-20005 | XD-0405-U, XD-0405-R, XD-0608-U, XD-0608-R, XD-0912-U, XD-0912-R , XD-1212-U , XD-1212-R, XD-1218-U, XD-1218-R
| CT-0405-A | 16 : 12 | 1016/40 | 128 x 96 mm | 196 x 181 x 7 mm | 2.89:1 (1.53:1) (1.89:1) | 430g | 0 | UP-703E | ??? | 100 | N/A | N/A | N/A | None | N/A to RS-232C Serial: 9-pin D-sub female | UP-801, UP-801E, UP-811E, UP-241, UP-421, UP-501, UP-201, UP-911E, UP-817E, UP-813E, UP-714W, UP-211, UP-401 | N/A |  | XP-300E | 13g | 151 x 12.2 mm | 1024 | 2 + Eraser | 0.1mm (1.5mm) | ACK-20001, ACK-20003, ACK-20004, ACK-20002, ACK-20401W, ACK-20006, ACK-20005 | XD-0405-U, XD-0405-R, XD-0608-U, XD-0608-R, XD-0912-U, XD-0912-R , XD-1212-U , XD-1212-R, XD-1218-U, XD-1218-R
| KT-0405-R | 16 : 12 | 2540/100 | 128 x 96 mm | 191 x 175 x 6.98 mm | 2.72:1 (1.49:1) (1.82:1) | 400g | 0 | UP-801E | 10mm (9.5mm) | 205 | N/A | N/A | N/A | None | N/A to RS-232C Serial: 9-pin D-sub female | UP-801, UP-801E, UP-811E, UP-241, UP-421, UP-501, UP-201, UP-911E, UP-817E, UP-813E, UP-714W, UP-211, UP-401 | N/A |  | XP-110 | 12g | 151 x 12.5 mm | 1024 | N/A | 0.1mm | (PSI-A024-BK, PSI-A025-R, PSI-A026-BL, PSI-A024-BK-01, PSI-A011, PSI-A023) | XD-0405-U, XD-0405-R, XD-0608-U, XD-0608-R, XD-0912-U, XD-0912-R , XD-1212-U , XD-1212-R, XD-1218-U, XD-1218-R
| KT-0608-R | 16 : 12 | 2540/100 | 204.8 x 153.6 mm | 330 x 243 x 13.9 mm | 2.55:1 (1.61:1) (1.58:1) | 900g | 0 | UP-801E | ??? | 205 | N/A | N/A | N/A | None | N/A to RS-232C Serial: 9-pin D-sub female | UP-801, UP-801E, UP-811E, UP-241, UP-421, UP-501, UP-201, UP-911E, UP-817E, UP-813E, UP-714W, UP-211, UP-401 | N/A |  | XP-120 | 12g | 151 x 12.5 mm | 1024 | N/A | 1.3mm | (PSI-A024-BK, PSI-A025-R, PSI-A026-BL, PSI-A024-BK-01, PSI-A011, PSI-A023) | XD-0405-U, XD-0405-R, XD-0608-U, XD-0608-R, XD-0912-U, XD-0912-R , XD-1212-U , XD-1212-R, XD-1218-U, XD-1218-R
| KT-0405-RNB | 16 : 12 | 2540/100 | 128 x 96 mm | 191 x 175 x 6.98 mm | 2.72:1 (1.49:1) (1.82:1) | 400g | 0 | UP-801E | ??? | 205 | N/A | N/A | N/A | None | N/A to RS-232C Serial: 9-pin D-sub female | UP-801, UP-801E, UP-811E, UP-241, UP-421, UP-501, UP-201, UP-911E, UP-817E, UP-813E, UP-714W, UP-211, UP-401 | N/A |  | GP-300E | 13g | 151 x 12.2 mm | 1024 (≈<1gf, <1gf, 43gf, 104gf, 205gf, 362gf) | 2 + Eraser | 0.1mm (1.3mm) | ACK-20001, ACK-20003, ACK-20004, ACK-20002, ACK-20401W, ACK-20006, ACK-20005 | GD-0405-U, GD-0405-R, GD-0405-A, GD-0608-U , GD-0608-R, GD-0608-A , GD-0912-U, GD-0912-R, GD-0912-A, GD-1212-U, GD-1212-R, GD-1218-U, GD-1218-R
| KT-0405-ANB | 16 : 12 | 2540/100 | 128 x 96 mm | 191 x 175 x 6.98 mm | 2.72:1 (1.49:1) (1.82:1) | 400g | 0 | UP-801E | ??? | 140 | N/A | N/A | N/A | None | N/A to ADB: 4-pin mini-circular DIN | UP-801, UP-801E, UP-811E, UP-241, UP-421, UP-501, UP-201, UP-911E, UP-817E, UP-813E, UP-714W, UP-211, UP-401 | N/A |  | GP-400E | 24g | 162.5 x 17.5 x 32.6 mm | 1024 | 1 + Eraser + Wheel | 0.1mm (1.3mm) | ACK-20001, ACK-20003, ACK-20004, ACK-20002, ACK-20401W, ACK-20006, ACK-20005 | GD-0405-U, GD-0405-R, GD-0405-A, GD-0608-U , GD-0608-R, GD-0608-A , GD-0912-U, GD-0912-R, GD-0912-A, GD-1212-U, GD-1212-R, GD-1218-U, GD-1218-R
| KT-0405-R | 16 : 12 | 1270/50 | 128 x 96 mm | 191 x 175 x 6.98 mm | 2.72:1 (1.49:1) (1.82:1) | 400g | 0 | UP-801E | ??? | 205 | N/A | N/A | N/A | None | N/A to RS-232C Serial: 9-pin D-sub female | UP-801, UP-801E, UP-811E, UP-241, UP-421, UP-501, UP-201, UP-911E, UP-817E, UP-813E, UP-714W, UP-211, UP-401 | N/A |  | GP-110 | 12g | 151 x 12.5 mm | 1024 | N/A | 0.1mm | (PSI-A024-BK, PSI-A025-R, PSI-A026-BL, PSI-A024-BK-01, PSI-A011, PSI-A023) | GD-0405-U, GD-0405-R, GD-0405-A, GD-0608-U , GD-0608-R, GD-0608-A , GD-0912-U, GD-0912-R, GD-0912-A, GD-1212-U, GD-1212-R, GD-1218-U, GD-1218-R
| KT-0405-A | 16 : 12 | 1270/50 | 128 x 96 mm | 191 x 175 x 6.98 mm | 2.72:1 (1.49:1) (1.82:1) | 400g | 0 | UP-801E | ??? | 140 | N/A | N/A | N/A | None | N/A to ADB: 4-pin mini-circular DIN | UP-801, UP-801E, UP-811E, UP-241, UP-421, UP-501, UP-201, UP-911E, UP-817E, UP-813E, UP-714W, UP-211, UP-401 | N/A |  | GP-120 | 12g | 151 x 12.5 mm | 1024 | N/A | 1.3mm | (PSI-A024-BK, PSI-A025-R, PSI-A026-BL, PSI-A024-BK-01, PSI-A011, PSI-A023) | GD-0405-U, GD-0405-R, GD-0405-A, GD-0608-U , GD-0608-R, GD-0608-A , GD-0912-U, GD-0912-R, GD-0912-A, GD-1212-U, GD-1212-R, GD-1218-U, GD-1218-R
[20 empty] | UP-801 | 8g | 140 x 9 mm | 256 | 2 | 0.1mm | ACK-20001, ACK-20003, ACK-20004, ACK-20002, ACK-20401W, ACK-20006, ACK-20005 | KT-0405-R, KT-0608-R, UD-0608-R, UD-0608-A, UD-1212-R, UD-1212-A, UD-1218-R, UD-1218-A, KT-0405-R, KT-0405-A, KT-0405-R, KT-0405-A, UD-0608-R, UD-0608-A, UD-1212-R, UD-1212-A, UD-1218-R, UD-1825-R, CT-0405-U, CT-0405-R, CT-0405-A
Category | Model Identifier | Aspect Ratio | Pen LPI/LPMM | Active Area Size | Physical Size | Physical : Active (W) (H) | Weight | Tablet Buttons | Default Pen Model Identifier | Max Hover Height with Default Pen (Detection Range) | Pen/Mouse Report Rate | Touch LPI/LPMM | Touch Report Rate | Max Tilt Levels | Hardware Filtering | Cable (Device -> Host) | Compatible Pens | Compatible Mice |  | UP-801E | 9g | 140.5 x 9 mm | 256 (≈39gf, 39gf, 68gf, 116gf, 208gf, 410gf) | 2 + Eraser | 0.1mm (2mm) | ACK-20001, ACK-20003, ACK-20004, ACK-20002, ACK-20401W, ACK-20006, ACK-20005 | KT-0405-R, KT-0608-R, UD-0608-R, UD-0608-A, UD-1212-R, UD-1212-A, UD-1218-R, UD-1218-A, KT-0405-R, KT-0405-A, KT-0405-R, KT-0405-A, UD-0608-R, UD-0608-A, UD-1212-R, UD-1212-A, UD-1218-R, UD-1825-R, CT-0405-U, CT-0405-R, CT-0405-A
Professional Tablets | PTH-460 | 16 : 10 | 5080/200 | 159.6 x 99.75 mm | 269.2 x 170.1 x 8 mm | 2.88:1 (1.69:1) (1.71:1) | 450g | 7 + Wheel | KP-504E | 36mm (26mm) | 200 | ??? | 100 | 128 | Slight Hover Anti-chatter | Detachable USB C to USB A | KP-504E, KP-301E, KP-505, KP-503E, KP-501E, KP-701E, KP-300E, KP-400E, KP-130 | N/A |  | UP-811E | 9g | 140.5 x 9 mm | 256 | 2 + Eraser | 0.1mm (2mm) | ACK-20001, ACK-20003, ACK-20004, ACK-20002, ACK-20401W, ACK-20006, ACK-20005 | KT-0405-R, KT-0608-R, UD-0608-R, UD-0608-A, UD-1212-R, UD-1212-A, UD-1218-R, UD-1218-A, KT-0405-R, KT-0405-A, KT-0405-R, KT-0405-A, UD-0608-R, UD-0608-A, UD-1212-R, UD-1212-A, UD-1218-R, UD-1825-R, CT-0405-U, CT-0405-R, CT-0405-A
| PTH-660 | 16 : 10.57 | 5080/200 | 224 x 148 mm | 338 x 219 x 8 mm | 2.23:1 (1.51:1) (1.48:1) | 700g | 9 + Wheel | KP-504E | ??? | 200 | ??? | 100 | 128 | Slight Hover Anti-chatter | Detachable USB C to USB A | KP-504E, KP-301E, KP-505, KP-503E, KP-501E, KP-701E, KP-300E, KP-400E, KP-130, KP-132, KP-133 | N/A |  | UP-241 | 8g | 140 x 9 mm | 256 | 1 | ??? | ACK-20001, ACK-20003, ACK-20004, ACK-20002, ACK-20401W, ACK-20006, ACK-20005 | KT-0405-R, KT-0608-R, UD-0608-R, UD-0608-A, UD-1212-R, UD-1212-A, UD-1218-R, UD-1218-A, KT-0405-R, KT-0405-A, KT-0405-R, KT-0405-A, UD-0608-R, UD-0608-A, UD-1212-R, UD-1212-A, UD-1218-R, UD-1825-R, CT-0405-U, CT-0405-R, CT-0405-A
| PTH-860 | 16 : 11.1 | 5080/200 | 311 x 216 mm | 430.4 x 287 x 8 mm | 1.84:1 (1.38:1) (1.33:1) | 1300g | 9 + Wheel | KP-504E | ??? | 200 | ??? | 100 | 128 | Slight Hover Anti-chatter | Detachable USB C to USB A | KP-504E, KP-301E, KP-505, KP-503E, KP-501E, KP-701E, KP-300E, KP-400E, KP-130, KP-132, KP-133 | N/A |  | UP-421 | 11g | 148 x 11.4 mm | 256 | 1 | 0.1mm | ACK-20001, ACK-20003, ACK-20004, ACK-20002, ACK-20401W, ACK-20006, ACK-20005 | KT-0405-R, KT-0608-R, UD-0608-R, UD-0608-A, UD-1212-R, UD-1212-A, UD-1218-R, UD-1218-A, KT-0405-R, KT-0405-A, KT-0405-R, KT-0405-A, UD-0608-R, UD-0608-A, UD-1212-R, UD-1212-A, UD-1218-R, UD-1825-R, CT-0405-U, CT-0405-R, CT-0405-A
| PTH-451 | 16 : 10 | 5080/200 | 157.48 x 98.43 mm | 320.1 x 207.8 x 11.5 mm | 4.29:1 (2.03:1) (2.11:1) | 660g | 7 + Wheel | KP-501E | ??? | 200 | ??? | 100 | 128 | None | Detachable Mini USB B to USB A | KP-503E, KP-501E, KP-701E, KP-300E, KP-400E, KP-130 | N/A |  | UP-501 | 11g | 148 x 11.4 mm | 256 | 1 | 0.1mm | 0.5mm Pencil Lead | KT-0405-R, KT-0608-R, UD-0608-R, UD-0608-A, UD-1212-R, UD-1212-A, UD-1218-R, UD-1218-A, KT-0405-R, KT-0405-A, KT-0405-R, KT-0405-A, UD-0608-R, UD-0608-A, UD-1212-R, UD-1212-A, UD-1218-R, UD-1825-R, CT-0405-U, CT-0405-R, CT-0405-A
| PTH-651 | 16 : 10 | 5080/200 | 223.52 x 139.7 mm | 379.9 x 251.4 x 11.5 mm | 3.06:1 (1.7:1) (1.8:1) | 990g | 9 + Wheel | KP-501E | ??? | 200 | ??? | 100 | 128 | None | Detachable Mini USB B to USB A | KP-503E, KP-501E, KP-701E, KP-300E, KP-400E, KP-130 | N/A |  | UP-201 | 8g | 140 x 9 mm | 256 | 2 | 0.1mm | ACK-20001, ACK-20003, ACK-20004, ACK-20002, ACK-20401W, ACK-20006, ACK-20005 | KT-0405-R, KT-0608-R, UD-0608-R, UD-0608-A, UD-1212-R, UD-1212-A, UD-1218-R, UD-1218-A, KT-0405-R, KT-0405-A, KT-0405-R, KT-0405-A, UD-0608-R, UD-0608-A, UD-1212-R, UD-1212-A, UD-1218-R, UD-1825-R, CT-0405-U, CT-0405-R, CT-0405-A
| PTH-851 | 16 : 10 | 5080/200 | 325.12 x 203.2 mm | 487 x 317.7 x 12 mm | 2.34:1 (1.5:1) (1.56:1) | 1800g | 9 + Wheel | KP-501E | ??? | 200 | ??? | 100 | 128 | None | Detachable Mini USB B to USB A | KP-503E, KP-501E, KP-701E, KP-300E, KP-400E, KP-130 | N/A |  | UP-911E | 16g | 159 x 14 mm | 512 (≈20-36gf, 20-36gf, 31-53gf, 54-88gf, 90-150gf, 191-338gf) | 2 + Eraser | 0.1mm (2mm) | ACK-20001, ACK-20003, ACK-20004, ACK-20002, ACK-20401W, ACK-20006, ACK-20005 | KT-0405-R, KT-0608-R, UD-0608-R, UD-0608-A, UD-1212-R, UD-1212-A, UD-1218-R, UD-1218-A, KT-0405-R, KT-0405-A, KT-0405-R, KT-0405-A, UD-0608-R, UD-0608-A, UD-1212-R, UD-1212-A, UD-1218-R, UD-1825-R, CT-0405-U, CT-0405-R, CT-0405-A
| PTH-450 | 16 : 10 | 5080/200 | 157.48 x 98.43 mm | 320 x 208.2 x 12.7 mm | 4.3:1 (2.03:1) (2.12:1) | 660g | 7 + Wheel | KP-501E | ??? | 200 | ??? | 100 | 128 | None | Detachable Mini USB B to USB A | KP-503E, KP-501E, KP-701E, KP-300E, KP-400E, KP-130 | N/A |  | UP-817E | 12g | 147.5 x 12.5 mm | 512 | 2 | 0.2mm | ACK-20001, ACK-20003, ACK-20004, ACK-20002, ACK-20401W, ACK-20006, ACK-20005 | KT-0405-R, KT-0608-R, UD-0608-R, UD-0608-A, UD-1212-R, UD-1212-A, UD-1218-R, UD-1218-A, KT-0405-R, KT-0405-A, KT-0405-R, KT-0405-A, UD-0608-R, UD-0608-A, UD-1212-R, UD-1212-A, UD-1218-R, UD-1825-R, CT-0405-U, CT-0405-R, CT-0405-A
| PTK-450 | 16 : 10 | 5080/200 | 157.48 x 98.43 mm | 320 x 208.2 x 12.7 mm | 4.3:1 (2.03:1) (2.12:1) | 660g | 7 + Wheel | KP-501E | ??? | 200 | N/A | N/A | 128 | None | Detachable Mini USB B to USB A | KP-503E, KP-501E, KP-701E, KP-300E, KP-400E, KP-130 | N/A |  | UP-813E | 12g | 140.5 x 11.4 mm | 512 | 2 + Eraser | 0.1mm (2mm) | ACK-20001, ACK-20003, ACK-20004, ACK-20002, ACK-20401W, ACK-20006, ACK-20005 | KT-0405-R, KT-0608-R, UD-0608-R, UD-0608-A, UD-1212-R, UD-1212-A, UD-1218-R, UD-1218-A, KT-0405-R, KT-0405-A, KT-0405-R, KT-0405-A, UD-0608-R, UD-0608-A, UD-1212-R, UD-1212-A, UD-1218-R, UD-1825-R, CT-0405-U, CT-0405-R, CT-0405-A
| PTH-650 | 16 : 10 | 5080/200 | 223.52 x 139.7 mm | 381 x 251.46 x 12.7 mm | 3.07:1 (1.7:1) (1.8:1) | 990g | 9 + Wheel | KP-501E | ??? | 200 | ??? | 100 | 128 | None | Detachable Mini USB B to USB A | KP-503E, KP-501E, KP-701E, KP-300E, KP-400E, KP-130 | N/A |  | UP-714W | 8g | 140.5 x 9 mm | 512 | 1 | 0.1mm | ACK-20001, ACK-20003, ACK-20004, ACK-20002, ACK-20401W, ACK-20006, ACK-20005 | KT-0405-R, KT-0608-R, UD-0608-R, UD-0608-A, UD-1212-R, UD-1212-A, UD-1218-R, UD-1218-A, KT-0405-R, KT-0405-A, KT-0405-R, KT-0405-A, UD-0608-R, UD-0608-A, UD-1212-R, UD-1212-A, UD-1218-R, UD-1825-R, CT-0405-U, CT-0405-R, CT-0405-A
| PTK-650 | 16 : 10 | 5080/200 | 223.52 x 139.7 mm | 381 x 251.46 x 12.7 mm | 3.07:1 (1.7:1) (1.8:1) | 990g | 9 + Wheel | KP-501E | ??? | 200 | N/A | N/A | 128 | None | Detachable Mini USB B to USB A | KP-503E, KP-501E, KP-701E, KP-300E, KP-400E, KP-130 | N/A |  | UP-211 | 8g | 140.5 x 9 mm | 256 | 1 | 0.1mm | ACK-20001, ACK-20003, ACK-20004, ACK-20002, ACK-20401W, ACK-20006, ACK-20005 | KT-0405-R, KT-0608-R, UD-0608-R, UD-0608-A, UD-1212-R, UD-1212-A, UD-1218-R, UD-1218-A, KT-0405-R, KT-0405-A, KT-0405-R, KT-0405-A, UD-0608-R, UD-0608-A, UD-1212-R, UD-1212-A, UD-1218-R, UD-1825-R, CT-0405-U, CT-0405-R, CT-0405-A
| PTH-850 | 16 : 10 | 5080/200 | 325.12 x 203.2 mm | 487.68 x 317.5 x 12.7 mm | 2.34:1 (1.5:1) (1.56:1) | 1800g | 9 + Wheel | KP-501E | ??? | 200 | ??? | 100 | 128 | None | Detachable Mini USB B to USB A | KP-503E, KP-501E, KP-701E, KP-300E, KP-400E, KP-130 | N/A |  | UP-401 | 11g | 148 x 11.4 mm | 256 | 1 | 0.1mm | ACK-20001, ACK-20003, ACK-20004, ACK-20002, ACK-20401W, ACK-20006, ACK-20005 | KT-0405-R, KT-0608-R, UD-0608-R, UD-0608-A, UD-1212-R, UD-1212-A, UD-1218-R, UD-1218-A, KT-0405-R, KT-0405-A, KT-0405-R, KT-0405-A, UD-0608-R, UD-0608-A, UD-1212-R, UD-1212-A, UD-1218-R, UD-1825-R, CT-0405-U, CT-0405-R, CT-0405-A
| PTK-440 | 16 : 10 | 5080/200 | 157.48 x 98.43 mm | 309 x 208 x 12 mm | 4.15:1 (1.96:1) (2.11:1) | 700g | 7 + Wheel | KP-501E | 19mm (19mm) | 200 | N/A | N/A | 128 | None | Detachable Mini USB B to USB A | KP-503E, KP-501E, KP-701E, KP-300E, KP-400E, KP-130 | KC-100 |  | SP-200 | 11g | 148 x 11 mm | 2 | 1 | 0.2mm | (PLD-1, PLD-2R, PLD-2BL, PLD-2BK, PLD-3) | SD-510C, SD-420E, SD-421E, SD-422E, SD-320E, SD-321E, SD-322E, SD-310E, SD-311E, SD-312E, SD-210L, SD-013A
| PTK-540WL | 16 : 10 | 5080/200 | 203.2 x 127 mm | 363 x 253 x 15 mm | 3.56:1 (1.79:1) (1.99:1) | 900g | 9 + Wheel | KP-501E | ??? | 200 | N/A | N/A | 128 | None | Detachable Mini USB B to USB A | KP-503E, KP-501E, KP-701E, KP-300E, KP-400E, KP-130 | KC-100 |  | SP-210 | 11g | 148 x 11 mm | 2 | 1 | 0.9mm | (PLD-1, PLD-2R, PLD-2BL, PLD-2BK, PLD-3) | SD-510C, SD-420E, SD-421E, SD-422E, SD-320E, SD-321E, SD-322E, SD-310E, SD-311E, SD-312E, SD-210L, SD-013A
| PTK-640 | 16 : 10 | 5080/200 | 223.52 x 139.7 mm | 370 x 254 x 12 mm | 3.01:1 (1.66:1) (1.82:1) | 1000g | 9 + Wheel | KP-501E | ??? | 200 | N/A | N/A | 128 | None | Detachable Mini USB B to USB A | KP-503E, KP-501E, KP-701E, KP-300E, KP-400E, KP-130 | KC-100 |  | SP-200A | 8.4g | 142.5 x 11 mm | 2 | 1 | 1.2mm | (PLD-4) | SD-510C, SD-420E, SD-421E, SD-422E, SD-320E, SD-321E, SD-322E, SD-310E, SD-311E, SD-312E, SD-210L, SD-013A
| PTK-840 | 16 : 10 | 5080/200 | 325.12 x 203.2 mm | 474 x 320 x 14 mm | 2.3:1 (1.46:1) (1.57:1) | 1800g | 9 + Wheel | KP-501E | ??? | 200 | N/A | N/A | 128 | None | Detachable Mini USB B to USB A | KP-503E, KP-501E, KP-701E, KP-300E, KP-400E, KP-130 | KC-100, KC-210 |  | SP-210A | 8.4g | 142.5 x 11 mm | 2 | 1 | 1.2mm | (PLD-4) | SD-510C, SD-420E, SD-421E, SD-422E, SD-320E, SD-321E, SD-322E, SD-310E, SD-311E, SD-312E, SD-210L, SD-013A
| PTK-1240 | 16 : 10 | 5080/200 | 487.7 x 304.8 mm | 623 x 462 x 28 mm | 1.94:1 (1.28:1) (1.52:1) | 3500g | 9 + Wheel | KP-501E | 17mm (17mm) | 200 | N/A | N/A | 128 | None | N/A to USB A | KP-503E, KP-501E, KP-701E, KP-300E, KP-400E, KP-130 | KC-100, KC-210 |  | SP-300 | 11g or 10g | 148 x 11 mm | 64 | 0 | 0.2mm | (PLD-4) | SD-510C, SD-420E, SD-421E, SD-422E, SD-320E, SD-321E, SD-322E, SD-310E, SD-311E, SD-312E, SD-210L, SD-013A
| PTZ-430 | 16 : 12.8 | 5080/200 | 127 x 101.6 mm | 238.5 x 217 x 13 mm | 4.01:1 (1.88:1) (2.14:1) | 600g | 4 + Touch Strip | ZP-501E | ??? | 200 | N/A | N/A | 128 | None | N/A to USB A | ZP-501E, ZP-600, ZP-300E, ZP-400E, ZP-130 | ZC-100 |  | SP-310 | 11g or 10g | 148 x 11 mm | 64 | 0 | 0.9mm | (PLD-4) | SD-510C, SD-420E, SD-421E, SD-422E, SD-320E, SD-321E, SD-322E, SD-310E, SD-311E, SD-312E, SD-210L, SD-013A
| PTZ-431W | 16 : 10 | 5080/200 | 157.5 x 98.4 mm | 270 x 210 x 13 mm | 3.66:1 (1.71:1) (2.13:1) | 800g | 4 + Touch Strip | ZP-501E | 18mm (15mm) | 200 | N/A | N/A | 128 | None | N/A to USB A | ZP-501E, ZP-600, ZP-300E, ZP-400E, ZP-130 | ZC-100
| PTZ-630 | 16 : 12 | 5080/200 | 203.2 x 152.4 mm | 345 x 261.5 x 13 mm | 2.91:1 (1.7:1) (1.72:1) | 1000g | 8 + 2 Touch Strips | ZP-501E | ??? | 200 | N/A | N/A | 128 | None | N/A to USB A | ZP-501E, ZP-600, ZP-300E, ZP-400E, ZP-130 | ZC-100
| PTZ-631W | 16 : 10 | 5080/200 | 271 x 158.8 mm | 417.6 x 262 x 14 mm | 2.54:1 (1.54:1) (1.65:1) | 1400g | 8 + 2 Touch Strips | ZP-501E | ??? | 200 | N/A | N/A | 128 | None | N/A to USB A | ZP-501E, ZP-600, ZP-300E, ZP-400E, ZP-130 | ZC-100
| PTZ-930 | 16 : 12 | 5080/200 | 304.8 x 228.6 mm | 439.5 x 340 x 14 mm | 2.14:1 (1.44:1) (1.49:1) | 1800g | 8 + 2 Touch Strips | ZP-501E | ??? | 200 | N/A | N/A | 128 | None | N/A to USB A | ZP-501E, ZP-600, ZP-300E, ZP-400E, ZP-130 | ZC-100
| PTZ-1230 | 16 : 16 | 5080/200 | 304.8 x 304.8 mm | 439.5 x 429.3 x 36.4 mm | 2.03:1 (1.44:1) (1.41:1) | 2100g | 8 + 2 Touch Strips | ZP-501E | ??? | 200 | N/A | N/A | 128 | None | N/A to USB A | ZP-501E, ZP-600, ZP-300E, ZP-400E, ZP-130 | ZC-100, ZC-210
| PTZ-1231W | 16 : 10 | 5080/200 | 487.7 x 304.8 mm | 622.5 x 428.5 x 36.4 mm | 1.79:1 (1.28:1) (1.41:1) | 3000g | 8 + 2 Touch Strips | ZP-501E | ??? | 200 | N/A | N/A | 128 | None | N/A to USB A | ZP-501E, ZP-600, ZP-300E, ZP-400E, ZP-130 | ZC-100, ZC-210
| PTU-600U | 16 : 12 | 2540/100 | 204.8 x 153.6 mm | 330 x 243 x 13.9 mm | 2.55:1 (1.61:1) (1.58:1) | 900g | 0 | N/A | 14mm (13mm) | 100 | N/A | N/A | 128 | None | N/A to USB A | UP-801, UP-801E, UP-811E, UP-241, UP-421, UP-501, UP-201, UP-911E, UP-817E, UP-813E, UP-714W, UP-211, UP-401 | ???
| XD-0405-U | 16 : 13.35 | 2540/100 | 127 x 106 mm | 225 x 210 x 7.5 mm | 3.51:1 (1.77:1) (1.98:1) | 520g | 0 | XP-501E | 20mm (14mm) | 200 | N/A | N/A | 128 | None | N/A to USB A | XP-501E, XP-300E, XP-400E, XP-110, XP-120 | XC-100, XC-400, XC-210
| XD-0405-R | 16 : 13.35 | 2540/100 | 127 x 106 mm | 225 x 210 x 7.5 mm | 3.51:1 (1.77:1) (1.98:1) | 520g | 0 | XP-501E | 20mm (14mm) | 200 | N/A | N/A | 128 | None | N/A to RS-232C Serial: 9-pin D-sub female | XP-501E, XP-300E, XP-400E, XP-110, XP-120 | XC-100, XC-400, XC-210
| XD-0608-U | 16 : 12.78 | 2540/100 | 203.2 x 162.4 mm | 334 x 258 x 14 mm | 2.61:1 (1.64:1) (1.59:1) | 900g | 0 | XP-501E | ??? | 200 | N/A | N/A | 128 | None | N/A to USB A | XP-501E, XP-300E, XP-400E, XP-110, XP-120 | XC-100, XC-400, XC-210
| XD-0608-R | 16 : 12.78 | 2540/100 | 203.2 x 162.4 mm | 334 x 258 x 14 mm | 2.61:1 (1.64:1) (1.59:1) | 900g | 0 | XP-501E | ??? | 200 | N/A | N/A | 128 | None | N/A to RS-232C Serial: 9-pin D-sub female | XP-501E, XP-300E, XP-400E, XP-110, XP-120 | XC-100, XC-400, XC-210
| XD-0912-U | 16 : 12.62 | 2540/100 | 304.8 x 240.6 mm | 456 x 361 x 14 mm | 2.24:1 (1.5:1) (1.5:1) | 1600g | 0 | XP-501E | ??? | 200 | N/A | N/A | 128 | None | N/A to USB A | XP-501E, XP-300E, XP-400E, XP-110, XP-120 | XC-100, XC-400, XC-210
| XD-0912-R | 16 : 12.62 | 2540/100 | 304.8 x 240.6 mm | 456 x 361 x 14 mm | 2.24:1 (1.5:1) (1.5:1) | 1600g | 0 | XP-501E | ??? | 200 | N/A | N/A | 128 | None | N/A to RS-232C Serial: 9-pin D-sub female | XP-501E, XP-300E, XP-400E, XP-110, XP-120 | XC-100, XC-400, XC-210
| XD-1212-U | 16 : 16.62 | 2540/100 | 304.8 x 316.8 mm | 444 x 435.5 x 37 mm | 2:1 (1.46:1) (1.37:1) | 2100g | 0 | XP-501E | ??? | 200 | N/A | N/A | 128 | None | N/A to USB A | XP-501E, XP-300E, XP-400E, XP-110, XP-120 | XC-100, XC-400, XC-210
| XD-1212-R | 16 : 16.62 | 2540/100 | 304.8 x 316.8 mm | 444 x 435.5 x 37 mm | 2:1 (1.46:1) (1.37:1) | 2100g | 0 | XP-501E | ??? | 200 | N/A | N/A | 128 | None | N/A to RS-232C Serial: 9-pin D-sub female | XP-501E, XP-300E, XP-400E, XP-110, XP-120 | XC-100, XC-400, XC-210
| XD-1218-U | 16 : 11 | 2540/100 | 457.2 x 316.8 mm | 616 x 445.5 x 37 mm | 1.89:1 (1.35:1) (1.41:1) | 3000g | 0 | XP-501E | ??? | 200 | N/A | N/A | 128 | None | N/A to USB A | XP-501E, XP-300E, XP-400E, XP-110, XP-120 | XC-100, XC-400, XC-210
| XD-1218-R | 16 : 11 | 2540/100 | 457.2 x 316.8 mm | 616 x 445.5 x 37 mm | 1.89:1 (1.35:1) (1.41:1) | 3000g | 0 | XP-501E | ??? | 200 | N/A | N/A | 128 | None | N/A to RS-232C Serial: 9-pin D-sub female | XP-501E, XP-300E, XP-400E, XP-110, XP-120 | XC-100, XC-400, XC-210
| GD-0405-U | 16 : 13.35 | 2540/100 | 127 x 106 mm | 225 x 210 x 7.5 mm | 3.51:1 (1.77:1) (1.98:1) | 520g | 0 | GP-300E | 24mm (18mm) | 200 | N/A | N/A | 128 | None | N/A to USB A | GP-300E, GP-400E, GP-110, GP-120 | GC-500, GC-210
| GD-0405-R | 16 : 13.35 | 2540/100 | 127 x 106 mm | 225 x 210 x 7.5 mm | 3.51:1 (1.77:1) (1.98:1) | 520g | 0 | GP-300E | 24mm (18mm) | 200 | N/A | N/A | 128 | None | N/A to RS-232C Serial: 9-pin D-sub female | GP-300E, GP-400E, GP-110, GP-120 | GC-500, GC-210
| GD-0405-A | 16 : 13.35 | 2540/100 | 127 x 106 mm | 225 x 210 x 7.5 mm | 3.51:1 (1.77:1) (1.98:1) | 520g | 0 | GP-300E | ??? | 200 | N/A | N/A | 128 | None | N/A to ADB: 4-pin mini-circular DIN | GP-300E, GP-400E, GP-110, GP-120 | GC-500, GC-210
| GD-0608-U | 16 : 12.78 | 2540/100 | 203.2 x 162.4 mm | 334 x 258 x 14 mm | 2.61:1 (1.64:1) (1.59:1) | 900g | 0 | GP-300E | ??? | 200 | N/A | N/A | 128 | None | N/A to USB A | GP-300E, GP-400E, GP-110, GP-120 | GC-500, GC-210
| GD-0608-R | 16 : 12.78 | 2540/100 | 203.2 x 162.4 mm | 334 x 258 x 14 mm | 2.61:1 (1.64:1) (1.59:1) | 900g | 0 | GP-300E | ??? | 200 | N/A | N/A | 128 | None | N/A to RS-232C Serial: 9-pin D-sub female | GP-300E, GP-400E, GP-110, GP-120 | GC-500, GC-210
| GD-0608-A | 16 : 12.78 | 2540/100 | 203.2 x 162.4 mm | 334 x 258 x 14 mm | 2.61:1 (1.64:1) (1.59:1) | 900g | 0 | GP-300E | ??? | 200 | N/A | N/A | 128 | None | N/A to ADB: 4-pin mini-circular DIN | GP-300E, GP-400E, GP-110, GP-120 | GC-500, GC-210
| GD-0912-U | 16 : 12.62 | 2540/100 | 304.8 x 240.6 mm | 456 x 361 x 14 mm | 2.24:1 (1.5:1) (1.5:1) | 1600g | 0 | GP-300E | ??? | 200 | N/A | N/A | 128 | None | N/A to USB A | GP-300E, GP-400E, GP-110, GP-120 | GC-500, GC-210
| GD-0912-R | 16 : 12.62 | 2540/100 | 304.8 x 240.6 mm | 456 x 361 x 14 mm | 2.24:1 (1.5:1) (1.5:1) | 1600g | 0 | GP-300E | ??? | 200 | N/A | N/A | 128 | None | N/A to RS-232C Serial: 9-pin D-sub female | GP-300E, GP-400E, GP-110, GP-120 | GC-500, GC-210
| GD-0912-A | 16 : 12.62 | 2540/100 | 304.8 x 240.6 mm | 456 x 361 x 14 mm | 2.24:1 (1.5:1) (1.5:1) | 1600g | 0 | GP-300E | ??? | 200 | N/A | N/A | 128 | None | N/A to ADB: 4-pin mini-circular DIN | GP-300E, GP-400E, GP-110, GP-120 | GC-500, GC-210
| GD-1212-U | 16 : 16.62 | 2540/100 | 304.8 x 316.8 mm | 444 x 435.5 x 37 mm | 2:1 (1.46:1) (1.37:1) | 2100g | 0 | GP-300E | ??? | 200 | N/A | N/A | 128 | None | N/A to USB A | GP-300E, GP-400E, GP-110, GP-120 | GC-500, GC-210
| GD-1212-R | 16 : 16.62 | 2540/100 | 304.8 x 316.8 mm | 444 x 435.5 x 37 mm | 2:1 (1.46:1) (1.37:1) | 2100g | 0 | GP-300E | ??? | 200 | N/A | N/A | 128 | None | N/A to RS-232C Serial: 9-pin D-sub female | GP-300E, GP-400E, GP-110, GP-120 | GC-500, GC-210
| GD-1218-U | 16 : 11 | 2540/100 | 457.2 x 316.8 mm | 616 x 445.5 x 37 mm | 1.89:1 (1.35:1) (1.41:1) | 3000g | 0 | GP-300E | ??? | 200 | N/A | N/A | 128 | None | N/A to USB A | GP-300E, GP-400E, GP-110, GP-120 | GC-500, GC-210
| GD-1218-R | 16 : 11 | 2540/100 | 457.2 x 316.8 mm | 616 x 445.5 x 37 mm | 1.89:1 (1.35:1) (1.41:1) | 3000g | 0 | GP-300E | ??? | 200 | N/A | N/A | 128 | None | N/A to RS-232C Serial: 9-pin D-sub female | GP-300E, GP-400E, GP-110, GP-120 | GC-500, GC-210
| UD-0608-R | 16 : 12 | 2540/100 | 204.8 x 153.6 mm | 330 x 243 x 13.9 mm | 2.55:1 (1.61:1) (1.58:1) | 900g | 0 | UP-801E | ??? | 205 | N/A | N/A | 128 | None | N/A to RS-232C Serial: 9-pin D-sub female | UP-801, UP-801E, UP-811E, UP-241, UP-421, UP-501, UP-201, UP-911E, UP-817E, UP-813E, UP-714W, UP-211, UP-401 | UC-520
| UD-0608-A | 16 : 12 | 2540/100 | 204.8 x 153.6 mm | 330 x 243 x 13.9 mm | 2.55:1 (1.61:1) (1.58:1) | 900g | 0 | UP-801E | ??? | 140 | N/A | N/A | 128 | None | N/A to ADB: 4-pin mini-circular DIN | UP-801, UP-801E, UP-811E, UP-241, UP-421, UP-501, UP-201, UP-911E, UP-817E, UP-813E, UP-714W, UP-211, UP-401 | UC-520
| UD-1212-R | 16 : 16 | 2540/100 | 304.8 x 304.8 mm | 407 x 417 x 36 mm | 1.83:1 (1.34:1) (1.37:1) | 2200g | 0 | UP-801E | ??? | 205 | N/A | N/A | 128 | None | N/A to RS-232C Serial: 9-pin D-sub female | UP-801, UP-801E, UP-811E, UP-241, UP-421, UP-501, UP-201, UP-911E, UP-817E, UP-813E, UP-714W, UP-211, UP-401 | UC-520, UC-620
| UD-1212-A | 16 : 16 | 2540/100 | 304.8 x 304.8 mm | 407 x 417 x 36 mm | 1.83:1 (1.34:1) (1.37:1) | 2200g | 0 | UP-801E | ??? | 140 | N/A | N/A | 128 | None | N/A to ADB: 4-pin mini-circular DIN | UP-801, UP-801E, UP-811E, UP-241, UP-421, UP-501, UP-201, UP-911E, UP-817E, UP-813E, UP-714W, UP-211, UP-401 | UC-520, UC-620
| UD-1218-R | 16 : 10.67 | 2540/100 | 457.2 x 304.8 mm | 572 x 430 x 56 mm | 1.76:1 (1.25:1) (1.41:1) | 3300g | 0 | UP-801E | ??? | 205 | N/A | N/A | 128 | None | N/A to RS-232C Serial: 9-pin D-sub female | UP-801, UP-801E, UP-811E, UP-241, UP-421, UP-501, UP-201, UP-911E, UP-817E, UP-813E, UP-714W, UP-211, UP-401 | UC-520, UC-620
| UD-1218-A | 16 : 10.67 | 2540/100 | 457.2 x 304.8 mm | 572 x 430 x 56 mm | 1.76:1 (1.25:1) (1.41:1) | 3300g | 0 | UP-801E | ??? | 140 | N/A | N/A | 128 | None | N/A to ADB: 4-pin mini-circular DIN | UP-801, UP-801E, UP-811E, UP-241, UP-421, UP-501, UP-201, UP-911E, UP-817E, UP-813E, UP-714W, UP-211, UP-401 | UC-520, UC-620
| UD-0608-R | 16 : 12 | 1270/50 | 204.8 x 153.6 mm | 330 x 243 x 13.9 mm | 2.55:1 (1.61:1) (1.58:1) | 900g | 0 | UP-801E | ??? | 205 | N/A | N/A | N/A | None | N/A to RS-232C Serial: 9-pin D-sub female | UP-801, UP-801E, UP-811E, UP-241, UP-421, UP-501, UP-201, UP-911E, UP-817E, UP-813E, UP-714W, UP-211, UP-401 | UC-520
| UD-0608-A | 16 : 12 | 1270/50 | 204.8 x 153.6 mm | 330 x 243 x 13.9 mm | 2.55:1 (1.61:1) (1.58:1) | 900g | 0 | UP-801E | ??? | 140 | N/A | N/A | N/A | None | N/A to ADB: 4-pin mini-circular DIN | UP-801, UP-801E, UP-811E, UP-241, UP-421, UP-501, UP-201, UP-911E, UP-817E, UP-813E, UP-714W, UP-211, UP-401 | UC-520
| UD-1212-R | 16 : 16 | 1270/50 | 304.8 x 304.8 mm | 407 x 417 x 36 mm | 1.83:1 (1.34:1) (1.37:1) | 2200g | 0 | UP-801E | ??? | 205 | N/A | N/A | N/A | None | N/A to RS-232C Serial: 9-pin D-sub female | UP-801, UP-801E, UP-811E, UP-241, UP-421, UP-501, UP-201, UP-911E, UP-817E, UP-813E, UP-714W, UP-211, UP-401 | UC-520, UC-620
| UD-1218-R | 16 : 10.67 | 1270/50 | 457.2 x 304.8 mm | 572 x 430 x 56 mm | 1.76:1 (1.25:1) (1.41:1) | 3300g | 0 | UP-801E | ??? | 205 | N/A | N/A | N/A | None | N/A to RS-232C Serial: 9-pin D-sub female | UP-801, UP-801E, UP-811E, UP-241, UP-421, UP-501, UP-201, UP-911E, UP-817E, UP-813E, UP-714W, UP-211, UP-401 | UC-520, UC-620
| UD-1825-R | 16 : 11.64 | 1270/50 | 635 x 462 mm | 778 x 615 x 78 mm | 1.63:1 (1.23:1) (1.33:1) | 9700g | 0 | UP-801E | ??? | 205 | N/A | N/A | N/A | None | N/A to RS-232C Serial: 9-pin D-sub female | UP-801, UP-801E, UP-811E, UP-241, UP-421, UP-501, UP-201, UP-911E, UP-817E, UP-813E, UP-714W, UP-211, UP-401 | UC-520, UC-620
| SD-510C | 16 : 10.41 | 508/20 | 232 x 151 mm | 327 x 238 x 7.5 mm | 2.22:1 (1.41:1) (1.58:1) | 2000g | 0 | SP-200, SP-210, SP-200A, SP-210A, SP-300, SP-310 | 12mm (12mm) | 200 | N/A | N/A | N/A | None | N/A to RS-232C Serial: 9-pin D-sub female | SP-200, SP-210, SP-200A, SP-210A, SP-200, SP-310 | SC-510
| SD-420E | 16 : 16 | 1270/50 | 304.8 x 304.8 mm | 420 x 420 x 70 mm | 1.9:1 (1.4:1) (1.4:1) | 4000g | 0 | SP-200, SP-210, SP-200A, SP-210A, SP-300, SP-310 | ??? | 205 | N/A | N/A | N/A | None | N/A to RS-232C Serial: 9-pin D-sub female | SP-200, SP-210, SP-200A, SP-210A, SP-200, SP-310 | SC-100
| SD-421E | 16 : 16 | 1270/50 | 304.8 x 304.8 mm | 420 x 420 x 70 mm | 1.9:1 (1.4:1) (1.4:1) | 4000g | 0 | SP-200, SP-210, SP-200A, SP-210A, SP-300, SP-310 | ??? | 205 | N/A | N/A | N/A | None | N/A to RS-232C Serial: 9-pin D-sub female | SP-200, SP-210, SP-200A, SP-210A, SP-200, SP-310 | SC-100
| SD-422E | 16 : 16 | 1270/50 | 304.8 x 304.8 mm | 420 x 420 x 70 mm | 1.9:1 (1.4:1) (1.4:1) | 4000g | 0 | SP-200, SP-210, SP-200A, SP-210A, SP-300, SP-310 | ??? | 205 | N/A | N/A | N/A | None | N/A to RS-232C Serial: 9-pin D-sub female | SP-200, SP-210, SP-200A, SP-210A, SP-200, SP-310 | SC-100
| SD-320E | 16 : 16 | 1270/50 | 361 x 361 mm | 528 x 526 x 77 mm | 2.13:1 (1.46:1) (1.46:1) | 5500g | 0 | SP-200, SP-210, SP-200A, SP-210A, SP-300, SP-310 | ??? | 205 | N/A | N/A | N/A | None | N/A to RS-232C Serial: 9-pin D-sub female | SP-200, SP-210, SP-200A, SP-210A, SP-200, SP-310 | SC-100
| SD-321E | 16 : 16 | 1270/50 | 361 x 361 mm | 528 x 526 x 77 mm | 2.13:1 (1.46:1) (1.46:1) | 5500g | 0 | SP-200, SP-210, SP-200A, SP-210A, SP-300, SP-310 | ??? | 205 | N/A | N/A | N/A | None | N/A to RS-232C Serial: 9-pin D-sub female | SP-200, SP-210, SP-200A, SP-210A, SP-200, SP-310 | SC-100
| SD-322E | 16 : 16 | 1270/50 | 361 x 361 mm | 528 x 526 x 77 mm | 2.13:1 (1.46:1) (1.46:1) | 5500g | 0 | SP-200, SP-210, SP-200A, SP-210A, SP-300, SP-310 | ??? | 205 | N/A | N/A | N/A | None | N/A to RS-232C Serial: 9-pin D-sub female | SP-200, SP-210, SP-200A, SP-210A, SP-200, SP-310 | SC-100
| SD-310E | 16 : 10.67 | 1270/50 | 457.2 x 304.8 mm | 582 x 440 x 70 mm | 1.84:1 (1.27:1) (1.44:1) | 5200g | 0 | SP-200, SP-210, SP-200A, SP-210A, SP-300, SP-310 | ??? | 205 | N/A | N/A | N/A | None | N/A to RS-232C Serial: 9-pin D-sub female | SP-200, SP-210, SP-200A, SP-210A, SP-200, SP-310 | SC-100
| SD-311E | 16 : 10.67 | 1270/50 | 457.2 x 304.8 mm | 582 x 440 x 70 mm | 1.84:1 (1.27:1) (1.44:1) | 5200g | 0 | SP-200, SP-210, SP-200A, SP-210A, SP-300, SP-310 | ??? | 205 | N/A | N/A | N/A | None | N/A to RS-232C Serial: 9-pin D-sub female | SP-200, SP-210, SP-200A, SP-210A, SP-200, SP-310 | SC-100
| SD-312E | 16 : 10.67 | 1270/50 | 457.2 x 304.8 mm | 582 x 440 x 70 mm | 1.84:1 (1.27:1) (1.44:1) | 5200g | 0 | SP-200, SP-210, SP-200A, SP-210A, SP-300, SP-310 | ??? | 205 | N/A | N/A | N/A | None | N/A to RS-232C Serial: 9-pin D-sub female | SP-200, SP-210, SP-200A, SP-210A, SP-200, SP-310 | SC-100
| SD-210L | 16 : 11.64 | 1270/50 | 635 x 462 mm | 779 x 613 x ??? mm | 1.63:1 (1.22:1) (1.33:1) | 10500g | 0 | SP-200, SP-210, SP-200A, SP-210A, SP-300, SP-310 | ??? | 205 | N/A | N/A | N/A | None | N/A to RS-232C Serial: 9-pin D-sub female | SP-200, SP-210, SP-200A, SP-210A, SP-200, SP-310 | SC-100
| SD-013A | 16 : 11.92 | 1270/50 | 1193 x 889 mm | 1454 x 1091 x 30 mm | 1.5:1 (1.22:1) (1.23:1) | 33000g | 0 | SP-200, SP-210, SP-200A, SP-210A, SP-300, SP-310 | ??? | 205 | N/A | N/A | N/A | None | N/A to RS-232C Serial: 9-pin D-sub female | SP-200, SP-210, SP-200A, SP-210A, SP-200, SP-310 | SC-410, SC-610
| SD-013L | 16 : 11.92 | 1270/50 | 1193 x 889 mm | 1454 x 1091 x 30 mm | 1.5:1 (1.22:1) (1.23:1) | 33000g | 0 | SP-200, SP-210, SP-200A, SP-210A, SP-300, SP-310 | ??? | 205 | N/A | N/A | N/A | None | N/A to RS-232C Serial: 9-pin D-sub female | SP-200, SP-210, SP-200A, SP-210A, SP-200, SP-310 | SC-410, SC-610

## Kuuubes Info
Kuuube's Info
Tablet Sheets and Guides
Kuuube's Tablet Buying Guide
Kuuube's Wacom Tablet Mastersheet
Kuuube's Wacom Tablet Pen Compatibility Mastersheet
Kuuube's Wacom Pen Nib Guide
Info
If you need to contact me personally, join my discord. I may not reply elsewhere.
osu! Profile
Discord Server
Github
Youtube

## Sources
Sources
Not all sources are directly listed. Some information may be found in links or media contained in the pages below.
https://wcm-cdn.wacom.com/events/-/media/graveyard/wacomdotcom/files/store-manuals/legacy-models/cintiq21ux-manual.pdf
https://wcm-cdn.wacom.com/events/-/media/graveyard/wacomdotcom/files/store-manuals/legacy-models/cintiq-software-users-manual.pdf
https://wcm-cdn.wacom.com/events/-/media/graveyard/wacomdotcom/files/store-manuals/legacy-models/cintiq20wsx-user-manual.pdf
https://wcm-cdn.wacom.com/events/-/media/graveyard/wacomdotcom/files/store-manuals/legacy-models/cintiq18sx-user-manual.pdf
https://wcm-cdn.wacom.com/events/-/media/graveyard/wacomdotcom/files/store-manuals/legacy-models/cintiq15x-user-manual.pdf
https://wcm-cdn.wacom.com/events/-/media/graveyard/wacomdotcom/files/store-manuals/legacy-models/cintiq12wx-usermanual-final.pdf
https://wcm-cdn.wacom.com/events/-/media/graveyard/wacomdotcom/files/store-manuals/legacy-models/bamboo-capture-users-manual.pdf
https://wcm-cdn.wacom.com/events/-/media/graveyard/wacomdotcom/files/store-manuals/intuos5-manual.pdf
https://wcm-cdn.wacom.com/events/-/media/graveyard/wacomdotcom/files/store-manuals/legacy-models/bamboo-pen-bamboo-touch-bamboo-fun.pdf
https://wcm-cdn.wacom.com/events/-/media/graveyard/wacomdotcom/files/store-manuals/legacy-models/bamboo-user-manual.pdf
https://wcm-cdn.wacom.com/events/-/media/graveyard/wacomdotcom/files/store-manuals/legacy-models/bamboo-fun-users-manual.pdf
https://wcm-cdn.wacom.com/events/-/media/graveyard/wacomdotcom/files/store-manuals/legacy-models/intuos3-users-manual.pdf
https://wcm-cdn.wacom.com/events/-/media/graveyard/wacomdotcom/files/store-manuals/legacy-models/graphire4-manual.pdf
https://wcm-cdn.wacom.com/events/-/media/graveyard/wacomdotcom/files/store-manuals/legacy-models/graphire3-users-manual.pdf
https://wcm-cdn.wacom.com/events/-/media/graveyard/wacomdotcom/files/store-manuals/legacy-models/intuos2-users-manual-win.pdf
https://wcm-cdn.wacom.com/events/-/media/graveyard/wacomdotcom/files/store-manuals/legacy-models/graphire2-users-manual.pdf
https://wcm-cdn.wacom.com/events/-/media/graveyard/wacomdotcom/files/store-manuals/legacy-models/intuos-users-manual-mac.pdf
https://wcm-cdn.wacom.com/events/-/media/graveyard/wacomdotcom/files/store-manuals/legacy-models/intuos-users-manual-win.pdf
https://wcm-cdn.wacom.com/events/-/media/graveyard/wacomdotcom/files/store-manuals/legacy-models/graphiremanual.pdf
https://wcm-cdn.wacom.com/events/-/media/graveyard/wacomdotcom/files/store-manuals/legacy-models/graphireusersmanual.pdf
https://wcm-cdn.wacom.com/events/-/media/graveyard/wacomdotcom/files/store-manuals/legacy-models/graphire-bluetooth-manual.pdf
https://wcm-cdn.wacom.com/events/-/media/graveyard/wacomdotcom/files/store-manuals/legacy-models/penpartner-usb-manual.pdf
https://wcm-cdn.wacom.com/events/-/media/graveyard/wacomdotcom/files/store-manuals/legacy-models/penpartner.pdf
https://wcm-cdn.wacom.com/events/-/media/graveyard/wacomdotcom/files/store-manuals/dth2242-manual.pdf
https://wcm-cdn.wacom.com/events/-/media/graveyard/wacomdotcom/files/store-manuals/dtk2241-manual.pdf
https://wcm-cdn.wacom.com/events/-/media/graveyard/wacomdotcom/files/store-manuals/legacy-models/dtu710-manual.pdf
https://wcm-cdn.wacom.com/events/-/media/graveyard/wacomdotcom/files/store-manuals/dtf720-manual.pdf
https://wcm-cdn.wacom.com/events/-/media/graveyard/wacomdotcom/files/store-manuals/legacy-models/dtf521-manual.pdf
https://wcm-cdn.wacom.com/-/media/files/downloads/product-support/ipis/pen-tablets/intuosprosml-2021updated/ipi-en.pdf
https://wcm-cdn.wacom.com/-/media/graveyard/wacomdotcom/files/store-manuals/legacy-models/intuos3-users-manual.pdf
https://wcm-cdn.wacom.com/-/media/files/downloads/product-support/ipis/pen-tablets/wacomintuos-2021/ipi-en.pdf
https://wcm-cdn.wacom.com/-/media/files/downloads/product-support/ipis/pen-tablets/wacom-intuos-2015-ipi/ipi-en.pdf
https://cdn.wacom.com/f/ipi/0x0302/IPI-EN.pdf
https://wcm-cdn.wacom.com/-/media/files/downloads/product-support/ipis/pen-tablets/onebywacom-2021/ipi-en.pdf
https://wcm-cdn.wacom.com/-/media/graveyard/wacomdotcom/files/store-manuals/legacy-models/bamboo-capture-users-manual.pdf
https://wcm-cdn.wacom.com/-/media/graveyard/wacomdotcom/files/store-warranties/bamboo-warranty.pdf
https://wcm-cdn.wacom.com/-/media/graveyard/wacomdotcom/files/store-manuals/legacy-models/bamboo-pen-bamboo-touch-bamboo-fun.pdf
https://wcm-cdn.wacom.com/-/media/graveyard/wacomdotcom/files/store-manuals/legacy-models/bamboo-user-manual.pdf
https://wcm-cdn.wacom.com/-/media/graveyard/wacomdotcom/files/store-manuals/legacy-models/bamboo-fun-users-manual.pdf
https://wcm-cdn.wacom.com/-/media/graveyard/wacomdotcom/files/store-manuals/legacy-models/graphire4-manual.pdf
https://wcm-cdn.wacom.com/-/media/graveyard/wacomdotcom/files/store-manuals/legacy-models/graphire3-users-manual.pdf
https://wcm-cdn.wacom.com/-/media/graveyard/wacomdotcom/files/store-manuals/legacy-models/graphire-bluetooth-manual.pdf
https://wcm-cdn.wacom.com/-/media/graveyard/wacomdotcom/files/store-manuals/legacy-models/graphire2-users-manual.pdf
https://wcm-cdn.wacom.com/-/media/graveyard/wacomdotcom/files/store-manuals/legacy-models/graphiremanual.pdf
https://wcm-cdn.wacom.com/-/media/files/downloads/product-support/ipis/pen-tablets/wacomintuospro-2021/ipi-en.pdf
https://wcm-cdn.wacom.com/-/media/graveyard/wacomdotcom/files/store-warranties/intuos-pro-2017/ipi-en.pdf
https://wcm-cdn.wacom.com/-/media/graveyard/wacomdotcom/files/store-warranties/intuos5-warranty.pdf
https://wcm-cdn.wacom.com/-/media/graveyard/wacomdotcom/files/store-manuals/intuos5-manual.pdf
https://wcm-cdn.wacom.com/-/media/graveyard/wacomdotcom/files/store-warranties/intuos4-warranty.pdf
https://wcm-cdn.wacom.com/-/media/files/downloads/intuos4-wireless-users-manualkr.pdf
https://wcm-cdn.wacom.com/-/media/files/downloads/intuos4-users-manualkr.pdf
https://wcm-cdn.wacom.com/-/media/files/downloads/product-support/ipis/pen-displays/wcp27/ipi-en.pdf
https://wcm-cdn.wacom.com/-/media/files/downloads/product-support/ipis/pen-displays/wacomone-ipi-2021/ipi-en.pdf
https://wcm-cdn.wacom.com/-/media/files/downloads/product-support/ipis/pen-displays/cintiq22-ipi-2021latest/ipi-en.pdf
https://wcm-cdn.wacom.com/-/media/files/downloads/product-support/ipis/pen-displays/wacom-cintiq-pro-24-32ipi-2021/ipi-en.pdf
https://wcm-cdn.wacom.com/-/media/graveyard/wacomdotcom/files/store-warranties/cintiq-pro/ipi-en.pdf
https://wcm-cdn.wacom.com/-/media/files/downloads/product-support/ipis/pen-computers/mobile-studio-pro/2020/ipi-en.pdf
https://cdn.wacom.com/f/ipi/0x0325/IPI-EN.pdf
https://cdn.wacom.com/f/ipi/0x032B/IPI-EN.pdf
https://cdn.wacom.com/f/ipi/0x032A/IPI-EN.pdf
https://cdn.wacom.com/f/ipi/0x0304/IPI-EN.pdf
https://wcm-cdn.wacom.com/-/media/graveyard/wacomdotcom/files/store-warranties/cintiq-companion-warranty.pdf
https://cdn.wacom.com/f/ipi/0x005B/IPI-EN.pdf
https://cdn.wacom.com/f/ipi/0x00F8/IPI-EN.pdf
https://cdn.wacom.com/f/ipi/0x00FA/IPI-EN.pdf
https://cdn.wacom.com/f/ipi/0x00F4/IPI-EN.pdf
https://wcm-cdn.wacom.com/-/media/graveyard/wacomdotcom/files/store-warranties/pen-display-tablet-warranty.pdf
https://wcm-cdn.wacom.com/-/media/graveyard/wacomdotcom/files/store-manuals/legacy-models/cintiq-software-users-manual.pdf
https://wcm-cdn.wacom.com/-/media/graveyard/wacomdotcom/files/store-manuals/legacy-models/cintiq12wx-usermanual-final.pdf
https://wcm-cdn.wacom.com/-/media/graveyard/wacomdotcom/files/store-manuals/legacy-models/cintiq21ux-manual.pdf
https://wcm-cdn.wacom.com/-/media/graveyard/wacomdotcom/files/store-manuals/legacy-models/cintiq15x-user-manual.pdf
https://wcm-cdn.wacom.com/-/media/graveyard/wacomdotcom/files/store-manuals/legacy-models/cintiq18sx-user-manual.pdf
https://www.manualslib.com/manual/378157/Wacom-Sd-013a.html
https://www.manualslib.com/products/Wacom-Sd-210l-719853.html
https://www.manualslib.com/products/Wacom-Sd-310e-719843.html
https://www.manualslib.com/products/Wacom-Sd-311e-719844.html
https://www.manualslib.com/products/Wacom-Sd-312e-719851.html
https://www.manualslib.com/products/Wacom-Sd-320e-719845.html
https://www.manualslib.com/products/Wacom-Sd-321e-719846.html
https://www.manualslib.com/products/Wacom-Sd-322e-719847.html
https://www.manualslib.com/products/Wacom-Sd-420e-719848.html
https://www.manualslib.com/products/Wacom-Sd-421e-719849.html
https://www.manualslib.com/products/Wacom-Sd-422e-719850.html
https://www.manualslib.com/products/Wacom-Ctf-221-K-9366610.html
https://www.manualslib.com/products/Wacom-Cte-660-8828808.html
https://www.manualslib.com/products/Wacom-Cte-460-8828807.html
https://www.manualslib.com/products/Wacom-Ct-0405-U-9366374.html
https://www.manualslib.com/products/Wacom-Bamboo-Fun-Cth-461-12708124.html
https://www.manualslib.com/products/Wacom-Bamboo-Fun-Cth-661-12708125.html
https://fccid.io/HV4CTL4100WLA
https://fccid.io/HV4CTL6100WLA
https://fccid.io/HV4CTL6100WL
https://fccid.io/HV4CTL4100WL
https://fccid.io/HV4CTL6100
https://fccid.io/HV4CTL4100
https://fccid.io/HV4CTL672
https://fccid.io/HV4CTL472
https://fccid.io/HV4CTL671
https://fccid.io/HV4CTL471
https://fccid.io/HV4CTH690
https://fccid.io/HV4CTH490
https://fccid.io/HV4CTH301
https://fccid.io/HV4CTH300
https://fccid.io/HV4CTH680
https://fccid.io/HV4CTH480
https://fccid.io/HV4CTH670
https://fccid.io/HV4CTE660
https://fccid.io/HV4CTL-660
https://fccid.io/HV4CT0405U
https://fccid.io/HV4DTU1141BA
https://fccid.io/HV4DTC121
https://fccid.io/HV4DTH271
https://fccid.io/HV4DTH134
https://fccid.io/HV4DTH167
https://fccid.io/HV4DTC133
https://fccid.io/HV4DTHW1321
https://fccid.io/HV4DTU1031AX
https://fccid.io/HV4DTK2260
https://fccid.io/HV4DTHW1621
https://fccid.io/HV4DTK1660
https://fccid.io/HV4DTH2420
https://fccid.io/HV4DTH3220
https://fccid.io/HV4DTK2451
https://fccid.io/HV4DTH2452
https://fccid.io/HV4DTH1152
https://fccid.io/HV4DTU1141B
https://fccid.io/HV4DTH1620
https://fccid.io/HV4DTH1320
https://fccid.io/HV4DTHW1620
https://fccid.io/HV4DTHW1320
https://fccid.io/HV4DTK1651
https://fccid.io/HV4DTU1141
https://fccid.io/HV4DTK1301
https://fccid.io/HV4DTH1300
https://fccid.io/HV4DTK2700
https://fccid.io/HV4DTH2700
https://fccid.io/HV4DTHW1310
https://fccid.io/HV4DTU1031X
https://fccid.io/HV4DTU1031
https://fccid.io/HV4DTHW1300
https://fccid.io/HV4DTHA1300
https://fccid.io/HV4DTK2241
https://fccid.io/HV4DTH2242
https://fccid.io/HV4DTH2200
https://fccid.io/HV4DTK1300
https://fccid.io/HV4DTK2200
https://fccid.io/HV4DTH2400
https://fccid.io/HV4DTK2400
https://fccid.io/HV4DTU2235B
https://fccid.io/HV4DTF720C
https://fccid.io/HV4DTU1631
https://fccid.io/HV4DTK2100
https://fccid.io/HV4DTU2231A
https://fccid.io/HV4DTU2231
https://fccid.io/HV4DTF720A
https://fccid.io/HV4DTU1931
https://fccid.io/HV4DTZ2000W
https://fccid.io/HV4DTF521
https://fccid.io/HV4DTF720
https://fccid.io/HV4DTI520
https://fccid.io/HV4DTU710
https://fccid.io/HV4PTH460
https://fccid.io/HV4PTH860
https://fccid.io/HV4PTH660
https://fccid.io/HV4PTH851
https://fccid.io/HV4PTH651
https://fccid.io/HV4PTH451
https://fccid.io/HV4PTH850
https://fccid.io/HV4PTH650
https://fccid.io/HV4PTH450
https://fccid.io/HV4PTKW
https://fccid.io/HV4PTKL
https://fccid.io/HV4PTK
https://fccid.io/HV4PTZ
https://fccid.io/HV4PTZL
https://fccid.io/HV4PTU600
https://fccid.io/HV4PL700
https://fccid.io/HV4PL800
https://fccid.io/HV4PL550
https://fccid.io/HV4PL-500
https://fccid.io/HV4PL500
https://fccid.io/HV4PL400
https://fccid.io/HV4PL300
https://fccid.io/HV4PL100V1
https://fccid.io/HV4PL100V
https://fccid.io/HV4GD1212U
https://fccid.io/HV4GD0608U
https://fccid.io/HV4GD1218U
https://fccid.io/HV4GD0912U
https://fccid.io/HV4GD0405U
https://fccid.io/HV4GD0912A
https://fccid.io/HV4GD0405A
https://fccid.io/HV4GD0608A
https://fccid.io/HV4GD1212R
https://fccid.io/HV4GD1218R
https://fccid.io/HV4GD0912R
https://fccid.io/HV4GD0608R
https://fccid.io/HV4GD0405R
https://fccid.io/HV4FT0405U
https://fccid.io/HV4XD
https://fccid.io/HV4SD210L
https://fccid.io/HV4SD311E
https://fccid.io/HV4SD322E
https://fccid.io/HV4SD321E
https://fccid.io/HV4SD312E
https://fccid.io/HV4SD421E
https://fccid.io/HV4SD422E
https://fccid.io/HV4SD510C
https://fccid.io/HV4SD113L
https://fccid.io/HV4SD013L
https://fccid.io/HV4SD312L
https://fccid.io/HV4SD311L
https://fccid.io/HV4SD510B
https://fccid.io/HV4SD422A
https://fccid.io/HV4SD321A
https://fccid.io/HV4SD421A
https://fccid.io/HV4SD322A
https://fccid.io/HV4UD1825R
https://fccid.io/HV4UD1218RE
https://fccid.io/HV4UD1218R
https://fccid.io/HV4UD1212R
https://fccid.io/HV4UD0608R
https://fccid.io/HV4UD0608A
https://fccid.io/HV4UD1515R
https://fccid.io/HV4WKT400
https://fccid.io/HV4KT0405RNB23
https://fccid.io/HV4KT0405R
https://fccid.io/HV4KT0405A
http://lowtech-city.org/blog/index.php?e=189
http://lowtech-city.org/blog/index.php?e=188
http://lowtech-city.org/blog/index.php?e=187
http://lowtech-city.org/blog/index.php?e=186
http://lowtech-city.org/blog/index.php?e=185
https://web.archive.org/web/19970710015016/http://www.wacom.co.jp/tablet/ArtPad2.html
https://web.archive.org/web/19970710015016/http://www.wacom.co.jp/tablet/ArtPad2pro.html
https://web.archive.org/web/19970710015016/http://www.wacom.co.jp/tablet/UD2.html
https://web.archive.org/web/19970710015016/http://www.wacom.co.jp/tablet/prepio.html
https://web.archive.org/web/19970710015016/http://www.wacom.co.jp/tablet/pl250.html
https://web.archive.org/web/19970710015016/http://www.wacom.co.jp/tablet/pl300.html
https://web.archive.org/web/19970710015016/http://www.wacom.co.jp/tablet/pens.html
https://web.archive.org/web/20010205040300/http://tablet.wacom.co.jp/products/ud/top.html
https://web.archive.org/web/20010205021100/http://tablet.wacom.co.jp/products/artpadfun/top.html
https://web.archive.org/web/20001215051200/http://tablet.wacom.co.jp/products/pl/pl_index.html
https://web.archive.org/web/20010409192903/http://tablet.wacom.co.jp/products/favo/open.html
https://web.archive.org/web/20010204061900/http://tablet.wacom.co.jp/products/intuos/intuos_index.html
https://web.archive.org/web/20031003002009/http://tablet.wacom.co.jp/products/intuos2/hardware_top.html
https://web.archive.org/web/20031001235545/http://tablet.wacom.co.jp/products/cintiq/index.html
https://web.archive.org/web/20030807113820/http://tablet.wacom.co.jp/products/favo2/index.html