## Wacom Tablet Mastersheet
Kuuube's Wacom Tablet Mastersheet
Tablets
Category	Model Identifier	Aspect Ratio	Pen LPI/LPMM	Active Area Size	Physical Size	Physical : Active (W) (H)	Weight	Tablet Buttons	Default Pen Model Identifier	Max Hover Height with Default Pen (Detection Range)	Pen/Mouse Report Rate	Touch LPI/LPMM	Touch Report Rate	Wireless Report Rate	Max Tilt Levels	Hardware Filtering	Cable (Device -> Host)	Compatible Pens	Compatible Mice
Consumer Tablets	CTC-4110WL	16 : 10	2540/100	152 x 95 mm	188 x 141 x 8 mm	1.84:1 (1.24:1) (1.48:1)	200g	0	CP-923	24mm (22.5mm)	240	N/A	N/A	120	128	Slight Hover Anti-chatter + Hover/Drag Smoothing + Glitchy Pressure Filtering	Detachable USB C to USB A	CP-923, CP-913, CP-202, L471-2, 180 22-1, 180J 22-1	N/A
	CTC-6110WL	16 : 10	2540/100	216 x 135 mm	252 x 181 x 8 mm	1.56:1 (1.17:1) (1.34:1)	350g	0	CP-923	???	240	N/A	N/A	120	128	Slight Hover Anti-chatter + Hover/Drag Smoothing + Glitchy Pressure Filtering	Detachable USB C to USB A	CP-923, CP-913, CP-202, L471-2, 180 22-1, 180J 22-1	N/A
	CTL-4100	16 : 10	2540/100	152 x 95 mm	200 x 160 x 8.8 mm	2.22:1 (1.32:1) (1.68:1)	230g	4	LP-1100K	20mm (18.5mm)	133	N/A	N/A	N/A	N/A	Anti-chatter + Hover Smoothing	Detachable Micro USB B to USB A	LP-1100K	N/A
	CTL-4100WL	16 : 10	2540/100	152 x 95 mm	200 x 160 x 8.8 mm	2.22:1 (1.32:1) (1.68:1)	230g	4	LP-1100K	20mm (18.5mm)	133	N/A	N/A	???	N/A	Anti-chatter + Hover Smoothing	Detachable Micro USB B to USB A	LP-1100K	N/A
	CTL-6100	16 : 10	2540/100	216 x 135 mm	264 x 200 x 8.8 mm	1.81:1 (1.22:1) (1.48:1)	410g	4	LP-1100K	???	133	N/A	N/A	N/A	N/A	Anti-chatter + Hover Smoothing	Detachable Micro USB B to USB A	LP-1100K	N/A
	CTL-6100WL	16 : 10	2540/100	216 x 135 mm	264 x 200 x 8.8 mm	1.81:1 (1.22:1) (1.48:1)	410g	4	LP-1100K	???	133	N/A	N/A	???	N/A	Anti-chatter + Hover Smoothing	Detachable Micro USB B to USB A	LP-1100K	N/A
	CTL-490	16 : 10	2540/100	152 x 95 mm	210 x 169.2 x 7-10.7 mm	2.46:1 (1.38:1) (1.78:1)	290g	4	LP-190	13mm (13mm)	133	N/A	N/A	N/A	N/A	Anti-chatter + Hover Smoothing + Glitchy Hover/Drag Transition	Detachable Micro USB B to USB A	LP-190, LP-190K	N/A
	CTH-490	16 : 10	2540/100	152 x 95 mm	210 x 169.2 x 7-10.7 mm	2.46:1 (1.38:1) (1.78:1)	290g	4	LP-190	13mm (13mm)	133	254/10?	100	???	N/A	Anti-chatter + Hover Smoothing + Glitchy Hover/Drag Transition	Detachable Micro USB B to USB A	LP-190, LP-190K	N/A
	CTL-690	16 : 10	2540/100	216 x 135 mm	275 x 217.2 x 7-10.7 mm	2.05:1 (1.27:1) (1.61:1)	480g	4	LP-190	???	133	N/A	N/A	N/A	N/A	Anti-chatter + Hover Smoothing + Glitchy Hover/Drag Transition	Detachable Micro USB B to USB A	LP-190, LP-190K	N/A
	CTH-690	16 : 10	2540/100	216 x 135 mm	275 x 217.2 x 7-10.7 mm	2.05:1 (1.27:1) (1.61:1)	480g	4	LP-190	???	133	254/10?	100	???	N/A	Anti-chatter + Hover Smoothing + Glitchy Hover/Drag Transition	Detachable Micro USB B to USB A	LP-190, LP-190K	N/A
	CTL-480	16 : 10	2540/100	152 x 95 mm	209.9 x 177.5 x 7-10 mm	2.58:1 (1.38:1) (1.87:1)	300g	4	LP-180	21mm (18mm)	133	N/A	N/A	N/A	N/A	None	Detachable Micro USB B to USB A	LP-171, LP-170, LP-170E, LP-161E, LP-160, LP-160E, LP-180, LP-180E	N/A
	CTH-480	16 : 10	2540/100	152 x 95 mm	209.9 x 177.5 x 7-10 mm	2.58:1 (1.38:1) (1.87:1)	310g	4	LP-180E	21mm (18mm)	133	254/10?	100	???	N/A	None	Detachable Micro USB B to USB A	LP-171, LP-170, LP-170E, LP-161E, LP-160, LP-160E, LP-180, LP-180E	N/A
	CTL-680	16 : 10	2540/100	216 x 135 mm	275 x 221.5 x 7-10.1 mm	2.09:1 (1.27:1) (1.64:1)	500g	4	LP-180	???	133	N/A	N/A	N/A	N/A	None	Detachable Micro USB B to USB A	LP-171, LP-170, LP-170E, LP-161E, LP-160, LP-160E, LP-180, LP-180E	N/A
	CTH-680	16 : 10	2540/100	216 x 135 mm	275 x 221.5 x 7-10.1 mm	2.09:1 (1.27:1) (1.64:1)	520g	4	LP-180E	???	133	254/10?	100	???	N/A	None	Detachable Micro USB B to USB A	LP-171, LP-170, LP-170E, LP-161E, LP-160, LP-160E, LP-180, LP-180E	N/A
	CTL-472	16 : 10	2540/100	152 x 95 mm	210 x 146 x 8.7 mm	2.12:1 (1.38:1) (1.54:1)	260g	0	LP-190K	17mm (17mm)	133	N/A	N/A	N/A	N/A	None	Detachable Micro USB B to USB A	LP-190, LP-190K	N/A
	CTL-672	16 : 10	2540/100	216 x 135 mm	277 x 189 x 8.7 mm	1.8:1 (1.28:1) (1.4:1)	447g	0	LP-190K	???	133	N/A	N/A	N/A	N/A	None	Detachable Micro USB B to USB A	LP-190, LP-190K	N/A
	CTL-471	16 : 10	2540/100	152 x 95 mm	210 x 146 x 7.5 mm	2.12:1 (1.38:1) (1.54:1)	245g	0	LP-171	21mm (18.5mm)	133	N/A	N/A	N/A	N/A	None	Detachable Micro USB B to USB A	LP-171, LP-170, LP-170E, LP-161E, LP-160, LP-160E, LP-180, LP-180E	N/A
	CTL-671	16 : 10	2540/100	216 x 135 mm	277 x 189 x 7.5 mm	1.77:1 (1.28:1) (1.38:1)	422g?	0	LP-171	???	133	N/A	N/A	N/A	N/A	None	Detachable Micro USB B to USB A	LP-171, LP-170, LP-170E, LP-161E, LP-160, LP-160E, LP-180, LP-180E	N/A
	CTL-470	16 : 10	2540/100	147.2 x 92 mm	278 x 176 x 9.8 mm	3.61:1 (1.89:1) (1.91:1)	390g	0	LP-170	11.5mm (11.5mm)	133	N/A	N/A	N/A	N/A	None	Detachable Micro USB B to USB A	LP-171, LP-170, LP-170E, LP-161E, LP-160, LP-160E, LP-180, LP-180E	N/A
	CTH-470	16 : 10	2540/100	147.2 x 92 mm	278 x 176 x 9.8 mm	3.61:1 (1.89:1) (1.91:1)	390g	4	LP-170E or LP-170	11.5mm (11.5mm)	133	254/10	100	???	N/A	None	Detachable Micro USB B to USB A	LP-171, LP-170, LP-170E, LP-161E, LP-160, LP-160E, LP-180, LP-180E	N/A
	CTH-670	16 : 10.1	2540/100	216.48 x 137 mm	351.75 x 209 x 9.8 mm	2.48:1 (1.62:1) (1.53:1)	635g	4	LP-170E	???	133	254/10	100	???	N/A	None	Detachable Micro USB B to USB A	LP-171, LP-170, LP-170E, LP-161E, LP-160, LP-160E, LP-180, LP-180E	N/A
	CTE-460	16 : 10	2540/100	147.6 x 92.3 mm	195 x 197 x 10.7 mm	2.81:1 (1.32:1) (2.13:1)	300g	0	EP-150	???	133	N/A	N/A	N/A	N/A	None	N/A to USB A	EP-150	N/A
	CTE-660	16 : 10	2540/100	216.5 x 135.3 mm	263.9 x 240 x 10.7 mm?	2.16:1 (1.22:1) (1.77:1)?	490g?	0	EP-150	???	133	N/A	N/A	N/A	N/A	None	N/A to USB A	EP-150	N/A
	CTH-461	16 : 10	2540/100	147.2 x 92 mm	248.2 x 176.1 x 8.5 mm	3.23:1 (1.69:1) (1.91:1)	420g	4	LP-161E	15mm (13mm)	133	101.6/4	50	N/A	N/A	None	N/A to USB A	LP-171, LP-170, LP-170E, LP-161E, LP-160, LP-160E, LP-180, LP-180E	N/A
	CTH-661	16 : 10.1	2540/100	216.48 x 137 mm	336.8 x 223 x 8.5 mm	2.53:1 (1.56:1) (1.63:1)	740g	4	LP-161E	???	133	101.6/4	50	N/A	N/A	None	N/A to USB A	LP-171, LP-170, LP-170E, LP-161E, LP-160, LP-160E, LP-180, LP-180E	N/A
	CTL-460	16 : 10	2540/100	147.2 x 92 mm	248.2 x 176.1 x 8.5 mm	3.23:1 (1.69:1) (1.91:1)	360g	0	LP-160	13mm (12mm)	133	N/A	N/A	N/A	N/A	None	N/A to USB A	LP-171, LP-170, LP-170E, LP-161E, LP-160, LP-160E, LP-180, LP-180E	N/A
	CTH-460	16 : 10	2540/100	147.2 x 92 mm	248.2 x 176.1 x 8.5 mm	3.23:1 (1.69:1) (1.91:1)	360g	4	LP-160E	13mm (12mm)	133	101.6/4	50	N/A	N/A	None	N/A to USB A	LP-171, LP-170, LP-170E, LP-161E, LP-160, LP-160E, LP-180, LP-180E	N/A
	CTT-460	16 : 10.88	N/A	125 x 85 mm	208.4 x 137.6 x 7.5 mm	2.7:1 (1.67:1) (1.62:1)	210g	4	N/A	N/A	N/A	101.6/4	50	N/A	N/A	None	N/A to USB A	N/A	N/A
	CTL-660	16 : 10.1	2540/100	216.5 x 137 mm	336.8 x 223 x 8.5 mm	2.53:1 (1.56:1) (1.63:1)	600g	0	LP-160	???	133	N/A	N/A	N/A	N/A	None	N/A to USB A	LP-171, LP-170, LP-170E, LP-161E, LP-160, LP-160E, LP-180, LP-180E	N/A
	MTE-450	16 : 10	2540/100	147.6 x 92.3 mm	200 x 186 x 10.7 mm	2.73:1 (1.36:1) (2.02:1)	370g	4 + Wheel	EP-150E	15mm (13mm)	133	N/A	N/A	N/A	N/A	None	Detachable Mini USB B to USB A	EP-100E, EP-120E, EP-130, EP-130E, EP-200, EP-140E, EP150E, EP155E	N/A
	CTE-450	16 : 10	2540/100	147.6 x 92.3 mm	210 x 194.1 x 11.2 mm	2.99:1 (1.42:1) (2.1:1)	370g	4 + Wheel	EP-155E	???	133	N/A	N/A	N/A	N/A	None	Detachable Mini USB B to USB A	EP-100E, EP-120E, EP-130, EP-130E, EP-200, EP-140E, EP150E, EP155E	EC-155
	CTE-650	16 : 10	2540/100	216.5 x 135.3 mm	280 x 235.1 x 11 mm	2.25:1 (1.29:1) (1.74:1)	550g	4 + Wheel	EP-155E	???	133	N/A	N/A	N/A	N/A	None	Detachable Mini USB B to USB A	EP-100E, EP-120E, EP-130, EP-130E, EP-200, EP-140E, EP150E, EP155E	EC-155
	FW-300	16 : 12	2540/100	104.4 x 78.8 mm	200 x 160 x 23 mm	3.89:1 (1.92:1) (2.03:1)	300g	0 + Wheel	UP-812E	???	100	N/A	N/A	???	N/A	None	N/A to USB A	UP-812E	N/A
	CTE-440	16 : 11.6	2032/80	127.6 x 92.8 mm	208 x 203.8 x 17.8 mm	3.58:1 (1.63:1) (2.2:1)	500g	2 + Wheel	EP-140E	???	100	N/A	N/A	N/A	N/A	None	N/A to USB A	EP-100E, EP-120E, EP-130, EP-130E, EP-200, EP-140E, EP150E, EP155E	EC-140
	CTE-640	16 : 11.55	2032/80	208.8 x 150.8 mm	278 x 263.8 x 18 mm	2.33:1 (1.33:1) (1.75:1)	860g	2 + Wheel	EP-140E	???	100	N/A	N/A	N/A	N/A	None	N/A to USB A	EP-100E, EP-120E, EP-130, EP-130E, EP-200, EP-140E, EP150E, EP155E	EC-140
	CTH-301	16 : 10	508/20	107 x 67 mm	141.4 x 166.5 x 4.5-15.7 mm	3.28:1 (1.32:1) (2.48:1)	140g	2	???	???	???	???	???	N/A	N/A	None	Detachable Micro USB B to USB A	???	N/A
	CTH-300	16 : 10	508/20	107 x 67 mm	141.4 x 166.5 x 4.5-15.7 mm	3.28:1 (1.32:1) (2.48:1)	145g	2	???	???	???	???	???	???	N/A	None	N/A to USB A	???	N/A
	FB-630	16 : 11.6	2032/80	127.6 x 92.8 mm	210 x 208 x 17.5 mm	3.69:1 (1.65:1) (2.24:1)	???	0	EP-130	???	100	N/A	N/A	N/A	N/A	None	N/A to USB A	EP-100E, EP-120E, EP-130, EP-130E, EP-200, EP-140E, EP150E, EP155E	???
	CTE-430	16 : 11.6	2032/80	127.6 x 92.8 mm	210 x 208 x 17.5 mm	3.69:1 (1.65:1) (2.24:1)	500g	0	EP-130	???	100	N/A	N/A	N/A	N/A	None	N/A to USB A	EP-100E, EP-120E, EP-130, EP-130E, EP-200, EP-140E, EP150E, EP155E	EC-130
	CTE-630BT	16 : 11.55	2032/80	208.8 x 150.8 mm	257 x 280 x 24.3mm	2.29:1 (1.23:1) (1.86:1)	???	2	EP-130E	???	100	N/A	N/A	???	N/A	None	N/A to USB A	EP-100E, EP-120E, EP-130, EP-130E, EP-200, EP-140E, EP150E, EP155E	EC-130
	CTE-630	16 : 11.55	2032/80	208.8 x 150.8 mm	275.5 x 256.8 x 18.1 mm	2.25:1 (1.32:1) (1.7:1)	800g	0	EP-130	???	100	N/A	N/A	N/A	N/A	None	N/A to USB A	EP-100E, EP-120E, EP-130, EP-130E, EP-200, EP-140E, EP150E, EP155E	EC-130
	CTF-430	16 : 11.6	1016/40	127.6 x 92.8 mm	195 x 197 x 10.7 mm	3.24:1 (1.53:1) (2.12:1)	300g	0	FP-500	???	100	N/A	N/A	N/A	N/A	None	N/A to USB A	FP-500, FP-410, FP-110	???
	CTF-221	16 : 11.42	1016/40	81.2 x 58 mm	146 x 150.6 x 8.5 mm	4.67:1 (1.8:1) (2.6:1)	160g	0	FP-410	???	100	N/A	N/A	N/A	N/A	None	N/A to USB A	FP-500, FP-410, FP-110	???
	CTF-420	16 : 11.6	1016/40	127.6 x 92.8 mm	200.6 x 205.2 x 12.9 mm	3.48:1 (1.57:1) (2.21:1)	340g	0	FP-410	???	100	N/A	N/A	N/A	N/A	None	N/A to USB A	FP-500, FP-410, FP-110	???
	FT-0203-U	16 : 11.42	1016/40	65 x 46.4 mm	???	???	???	0	FP-110	???	100	N/A	N/A	N/A	N/A	None	N/A to USB A	FP-500, FP-410, FP-110	???
	FT-0405-U	16 : 11.6	1016/40	127.6 x 92.8 mm	224.1 x 221 x 22.3 mm	4.18:1 (1.76:1) (2.38:1)	314g	0	FP-100	???	100	N/A	N/A	N/A	N/A	None	N/A to USB A	FP-100	EC-100
	ET-0405A-U	16 : 11.6	1016/40	127.6 x 92.8 mm	216.1 x 218 x 9.3 mm	3.98:1 (1.69:1) (2.35:1)	426g	0	EP-120E	???	100	N/A	N/A	N/A	N/A	None	N/A to USB A	EP-100E, EP-120E, EP-130, EP-130E, EP-200, EP-140E, EP150E, EP155E	EC-120
	ET-0507A-U	16 : 11.7	1016/40	174.4 x 127.8 mm	284 x 241 x 9.8 mm	3.07:1 (1.63:1) (1.89:1)	560g	0	EP-120E	???	100	N/A	N/A	N/A	N/A	None	N/A to USB A	EP-100E, EP-120E, EP-130, EP-130E, EP-200, EP-140E, EP150E, EP155E	EC-120
	ET-0405-U	16 : 11.6	1016/40	127.6 x 92.8 mm	209 x 214 x 9.3 mm	3.78:1 (1.64:1) (2.31:1)	342g	0	EP-100E	12mm (11mm)	100	N/A	N/A	N/A	N/A	None	N/A to USB A	EP-100E, EP-120E, EP-130, EP-130E, EP-200, EP-140E, EP150E, EP155E	EC-100
	ET-0405-R	16 : 11.6	1016/40	127.6 x 92.8 mm	209 x 214 x 9.3 mm	3.78:1 (1.64:1) (2.31:1)	342g	0	EP-100E	12mm (11mm)	100	N/A	N/A	N/A	N/A	None	N/A to RS-232C Serial: 9-pin D-sub female	EP-100E, EP-120E, EP-130, EP-130E, EP-200, EP-140E, EP150E, EP155E	EC-100
	CT-0405-U	16 : 12	1016/40	128 x 96 mm	196 x 181 x 7 mm	2.89:1 (1.53:1) (1.89:1)	430g	0	UP-703E	???	100	N/A	N/A	N/A	N/A	None	N/A to USB A	UP-801, UP-801E, UP-811E, UP-241, UP-421, UP-501, UP-201, UP-911E, UP-817E, UP-813E, UP-714W, UP-211, UP-401	N/A
	CT-0405-R	16 : 12	1016/40	128 x 96 mm	196 x 181 x 7 mm	2.89:1 (1.53:1) (1.89:1)	430g	0	UP-703E	???	100	N/A	N/A	N/A	N/A	None	N/A to RS-232C Serial: 9-pin D-sub female	UP-801, UP-801E, UP-811E, UP-241, UP-421, UP-501, UP-201, UP-911E, UP-817E, UP-813E, UP-714W, UP-211, UP-401	N/A
	CT-0405-A	16 : 12	1016/40	128 x 96 mm	196 x 181 x 7 mm	2.89:1 (1.53:1) (1.89:1)	430g	0	UP-703E	???	100	N/A	N/A	N/A	N/A	None	N/A to RS-232C Serial: 9-pin D-sub female	UP-801, UP-801E, UP-811E, UP-241, UP-421, UP-501, UP-201, UP-911E, UP-817E, UP-813E, UP-714W, UP-211, UP-401	N/A
	KT-0405-R	16 : 12	2540/100	128 x 96 mm	191 x 175 x 6.98 mm	2.72:1 (1.49:1) (1.82:1)	400g	0	UP-801E	10mm (9.5mm)	205	N/A	N/A	N/A	N/A	None	N/A to RS-232C Serial: 9-pin D-sub female	UP-801, UP-801E, UP-811E, UP-241, UP-421, UP-501, UP-201, UP-911E, UP-817E, UP-813E, UP-714W, UP-211, UP-401	N/A
	KT-0608-R	16 : 12	2540/100	204.8 x 153.6 mm	330 x 243 x 13.9 mm	2.55:1 (1.61:1) (1.58:1)	900g	0	UP-801E	???	205	N/A	N/A	N/A	N/A	None	N/A to RS-232C Serial: 9-pin D-sub female	UP-801, UP-801E, UP-811E, UP-241, UP-421, UP-501, UP-201, UP-911E, UP-817E, UP-813E, UP-714W, UP-211, UP-401	N/A
	KT-0405-RNB	16 : 12	2540/100	128 x 96 mm	191 x 175 x 6.98 mm	2.72:1 (1.49:1) (1.82:1)	400g	0	UP-801E	???	205	N/A	N/A	N/A	N/A	None	N/A to RS-232C Serial: 9-pin D-sub female	UP-801, UP-801E, UP-811E, UP-241, UP-421, UP-501, UP-201, UP-911E, UP-817E, UP-813E, UP-714W, UP-211, UP-401	N/A
	KT-0405-ANB	16 : 12	2540/100	128 x 96 mm	191 x 175 x 6.98 mm	2.72:1 (1.49:1) (1.82:1)	400g	0	UP-801E	???	140	N/A	N/A	N/A	N/A	None	N/A to ADB: 4-pin mini-circular DIN	UP-801, UP-801E, UP-811E, UP-241, UP-421, UP-501, UP-201, UP-911E, UP-817E, UP-813E, UP-714W, UP-211, UP-401	N/A
	KT-0405-R	16 : 12	1270/50	128 x 96 mm	191 x 175 x 6.98 mm	2.72:1 (1.49:1) (1.82:1)	400g	0	UP-801E	???	205	N/A	N/A	N/A	N/A	None	N/A to RS-232C Serial: 9-pin D-sub female	UP-801, UP-801E, UP-811E, UP-241, UP-421, UP-501, UP-201, UP-911E, UP-817E, UP-813E, UP-714W, UP-211, UP-401	N/A
	KT-0405-A	16 : 12	1270/50	128 x 96 mm	191 x 175 x 6.98 mm	2.72:1 (1.49:1) (1.82:1)	400g	0	UP-801E	???	140	N/A	N/A	N/A	N/A	None	N/A to ADB: 4-pin mini-circular DIN	UP-801, UP-801E, UP-811E, UP-241, UP-421, UP-501, UP-201, UP-911E, UP-817E, UP-813E, UP-714W, UP-211, UP-401	N/A

Category	Model Identifier	Aspect Ratio	Pen LPI/LPMM	Active Area Size	Physical Size	Physical : Active (W) (H)	Weight	Tablet Buttons	Default Pen Model Identifier	Max Hover Height with Default Pen (Detection Range)	Pen/Mouse Report Rate	Touch LPI/LPMM	Touch Report Rate	Wireless Report Rate	Max Tilt Levels	Hardware Filtering	Cable (Device -> Host)	Compatible Pens	Compatible Mice
Professional Tablets	PTK-470	16 : 8.98	5080/200	187 x 105 mm	215 x 163 x 4-7 mm	1.78:1 (1.15:1) (1.55:1)	240g	5 + Wheels	ACP-500	???	300	N/A	N/A	260	128?	???	Detachable USB C to USB A	ACP-500, ACP-501E, KP-504E, KP-301E, KP-505, KP-503E, KP-501E, KP-701E, KP-300E, KP-400E, KP-130, CP-923, CP-913, CP-202, L471-2, 180 22-1, 180J 22-1	N/A
	PTK-670	16 : 9	5080/200	263 x 148 mm	291 x 206 x 4-7 mm	1.54:1 (1.10:1) (1.39:1)	411g	10 + 2 Wheels	ACP-500	???	300	N/A	N/A	260	128?	???	Detachable USB C to USB A	ACP-500, ACP-501E, KP-504E, KP-301E, KP-505, KP-503E, KP-501E, KP-701E, KP-300E, KP-400E, KP-130, CP-923, CP-913, CP-202, L471-2, 180 22-1, 180J 22-1	N/A
	PTK-870	16 : 8.93	5080/200	349 x 195 mm	377 x 253 x 4-7 mm	1.4:1 (1.08:1) (1.29:1)	660g	10 + 2 Wheels	ACP-500	???	300	N/A	N/A	260	128?	???	Detachable USB C to USB A	ACP-500, ACP-501E, KP-504E, KP-301E, KP-505, KP-503E, KP-501E, KP-701E, KP-300E, KP-400E, KP-130, CP-923, CP-913, CP-202, L471-2, 180 22-1, 180J 22-1	N/A
	PTH-460	16 : 10	5080/200	159.6 x 99.75 mm	269.2 x 170.1 x 8 mm	2.88:1 (1.69:1) (1.71:1)	450g	7 + Wheel	KP-504E	36mm (26mm)	200	???	100	100	128	Slight Hover Anti-chatter	Detachable USB C to USB A	KP-504E, KP-301E, KP-505, KP-503E, KP-501E, KP-701E, KP-300E, KP-400E, KP-130	N/A
	PTH-660	16 : 10.57	5080/200	224 x 148 mm	338 x 219 x 8 mm	2.23:1 (1.51:1) (1.48:1)	700g	9 + Wheel	KP-504E	???	200	???	100	100	128	Slight Hover Anti-chatter	Detachable USB C to USB A	KP-504E, KP-301E, KP-505, KP-503E, KP-501E, KP-701E, KP-300E, KP-400E, KP-130, KP-132, KP-133	N/A
	PTH-860	16 : 11.1	5080/200	311 x 216 mm	430.4 x 287 x 8 mm	1.84:1 (1.38:1) (1.33:1)	1300g	9 + Wheel	KP-504E	???	200	???	100	100	128	Slight Hover Anti-chatter	Detachable USB C to USB A	KP-504E, KP-301E, KP-505, KP-503E, KP-501E, KP-701E, KP-300E, KP-400E, KP-130, KP-132, KP-133	N/A
	PTH-451	16 : 10	5080/200	157.48 x 98.43 mm	320.1 x 207.8 x 11.5 mm	4.29:1 (2.03:1) (2.11:1)	660g	7 + Wheel	KP-501E	???	200	???	100	???	128	None	Detachable Mini USB B to USB A	KP-503E, KP-501E, KP-701E, KP-300E, KP-400E, KP-130	N/A
	PTH-651	16 : 10	5080/200	223.52 x 139.7 mm	379.9 x 251.4 x 11.5 mm	3.06:1 (1.7:1) (1.8:1)	990g	9 + Wheel	KP-501E	???	200	???	100	???	128	None	Detachable Mini USB B to USB A	KP-503E, KP-501E, KP-701E, KP-300E, KP-400E, KP-130	N/A
	PTH-851	16 : 10	5080/200	325.12 x 203.2 mm	487 x 317.7 x 12 mm	2.34:1 (1.5:1) (1.56:1)	1800g	9 + Wheel	KP-501E	???	200	???	100	???	128	None	Detachable Mini USB B to USB A	KP-503E, KP-501E, KP-701E, KP-300E, KP-400E, KP-130	N/A
	PTH-450	16 : 10	5080/200	157.48 x 98.43 mm	320 x 208.2 x 12.7 mm	4.3:1 (2.03:1) (2.12:1)	660g	7 + Wheel	KP-501E	???	200	???	100	???	128	None	Detachable Mini USB B to USB A	KP-503E, KP-501E, KP-701E, KP-300E, KP-400E, KP-130	N/A
	PTK-450	16 : 10	5080/200	157.48 x 98.43 mm	320 x 208.2 x 12.7 mm	4.3:1 (2.03:1) (2.12:1)	660g	7 + Wheel	KP-501E	???	200	N/A	N/A	???	128	None	Detachable Mini USB B to USB A	KP-503E, KP-501E, KP-701E, KP-300E, KP-400E, KP-130	N/A
	PTH-650	16 : 10	5080/200	223.52 x 139.7 mm	381 x 251.46 x 12.7 mm	3.07:1 (1.7:1) (1.8:1)	990g	9 + Wheel	KP-501E	???	200	???	100	???	128	None	Detachable Mini USB B to USB A	KP-503E, KP-501E, KP-701E, KP-300E, KP-400E, KP-130	N/A
	PTK-650	16 : 10	5080/200	223.52 x 139.7 mm	381 x 251.46 x 12.7 mm	3.07:1 (1.7:1) (1.8:1)	990g	9 + Wheel	KP-501E	???	200	N/A	N/A	???	128	None	Detachable Mini USB B to USB A	KP-503E, KP-501E, KP-701E, KP-300E, KP-400E, KP-130	N/A
	PTH-850	16 : 10	5080/200	325.12 x 203.2 mm	487.68 x 317.5 x 12.7 mm	2.34:1 (1.5:1) (1.56:1)	1800g	9 + Wheel	KP-501E	???	200	???	100	???	128	None	Detachable Mini USB B to USB A	KP-503E, KP-501E, KP-701E, KP-300E, KP-400E, KP-130	N/A
	PTK-440	16 : 10	5080/200	157.48 x 98.43 mm	309 x 208 x 12 mm	4.15:1 (1.96:1) (2.11:1)	700g	7 + Wheel	KP-501E	19mm (19mm)	200	N/A	N/A	N/A	128	None	Detachable Mini USB B to USB A	KP-503E, KP-501E, KP-701E, KP-300E, KP-400E, KP-130	KC-100
	PTK-540WL	16 : 10	5080/200	203.2 x 127 mm	363 x 253 x 15 mm	3.56:1 (1.79:1) (1.99:1)	900g	9 + Wheel	KP-501E	???	200	N/A	N/A	200	128	None	Detachable Mini USB B to USB A	KP-503E, KP-501E, KP-701E, KP-300E, KP-400E, KP-130	KC-100
	PTK-640	16 : 10	5080/200	223.52 x 139.7 mm	370 x 254 x 12 mm	3.01:1 (1.66:1) (1.82:1)	1000g	9 + Wheel	KP-501E	???	200	N/A	N/A	N/A	128	None	Detachable Mini USB B to USB A	KP-503E, KP-501E, KP-701E, KP-300E, KP-400E, KP-130	KC-100
	PTK-840	16 : 10	5080/200	325.12 x 203.2 mm	474 x 320 x 14 mm	2.3:1 (1.46:1) (1.57:1)	1800g	9 + Wheel	KP-501E	???	200	N/A	N/A	N/A	128	None	Detachable Mini USB B to USB A	KP-503E, KP-501E, KP-701E, KP-300E, KP-400E, KP-130	KC-100, KC-210
	PTK-1240	16 : 10	5080/200	487.7 x 304.8 mm	623 x 462 x 28 mm	1.94:1 (1.28:1) (1.52:1)	3500g	9 + Wheel	KP-501E	17mm (17mm)	200	N/A	N/A	N/A	128	None	N/A to USB A	KP-503E, KP-501E, KP-701E, KP-300E, KP-400E, KP-130	KC-100, KC-210
	PTZ-430	16 : 12.8	5080/200	127 x 101.6 mm	238.5 x 217 x 13 mm	4.01:1 (1.88:1) (2.14:1)	600g	4 + Touch Strip	ZP-501E	???	200	N/A	N/A	N/A	128	None	N/A to USB A	ZP-501E, ZP-600, ZP-300E, ZP-400E, ZP-130	ZC-100
	PTZ-431W	16 : 10	5080/200	157.5 x 98.4 mm	270 x 210 x 13 mm	3.66:1 (1.71:1) (2.13:1)	800g	4 + Touch Strip	ZP-501E	18mm (15mm)	200	N/A	N/A	N/A	128	None	N/A to USB A	ZP-501E, ZP-600, ZP-300E, ZP-400E, ZP-130	ZC-100
	PTZ-630	16 : 12	5080/200	203.2 x 152.4 mm	345 x 261.5 x 13 mm	2.91:1 (1.7:1) (1.72:1)	1000g	8 + 2 Touch Strips	ZP-501E	???	200	N/A	N/A	N/A	128	None	N/A to USB A	ZP-501E, ZP-600, ZP-300E, ZP-400E, ZP-130	ZC-100
	PTZ-631W	16 : 10	5080/200	271 x 158.8 mm	417.6 x 262 x 14 mm	2.54:1 (1.54:1) (1.65:1)	1400g	8 + 2 Touch Strips	ZP-501E	???	200	N/A	N/A	N/A	128	None	N/A to USB A	ZP-501E, ZP-600, ZP-300E, ZP-400E, ZP-130	ZC-100
	PTZ-930	16 : 12	5080/200	304.8 x 228.6 mm	439.5 x 340 x 14 mm	2.14:1 (1.44:1) (1.49:1)	1800g	8 + 2 Touch Strips	ZP-501E	???	200	N/A	N/A	N/A	128	None	N/A to USB A	ZP-501E, ZP-600, ZP-300E, ZP-400E, ZP-130	ZC-100
	PTZ-1230	16 : 16	5080/200	304.8 x 304.8 mm	439.5 x 429.3 x 36.4 mm	2.03:1 (1.44:1) (1.41:1)	2100g	8 + 2 Touch Strips	ZP-501E	???	200	N/A	N/A	N/A	128	None	N/A to USB A	ZP-501E, ZP-600, ZP-300E, ZP-400E, ZP-130	ZC-100, ZC-210
	PTZ-1231W	16 : 10	5080/200	487.7 x 304.8 mm	622.5 x 428.5 x 36.4 mm	1.79:1 (1.28:1) (1.41:1)	3000g	8 + 2 Touch Strips	ZP-501E	???	200	N/A	N/A	N/A	128	None	N/A to USB A	ZP-501E, ZP-600, ZP-300E, ZP-400E, ZP-130	ZC-100, ZC-210
	PTU-600U	16 : 12	2540/100	204.8 x 153.6 mm	330 x 243 x 13.9 mm	2.55:1 (1.61:1) (1.58:1)	900g	0	N/A	14mm (13mm)	100	N/A	N/A	N/A	128	None	N/A to USB A	UP-801, UP-801E, UP-811E, UP-241, UP-421, UP-501, UP-201, UP-911E, UP-817E, UP-813E, UP-714W, UP-211, UP-401	???
	XD-0405-U	16 : 13.35	2540/100	127 x 106 mm	225 x 210 x 7.5 mm	3.51:1 (1.77:1) (1.98:1)	520g	0	XP-501E	20mm (14mm)	200	N/A	N/A	N/A	128	None	N/A to USB A	XP-501E, XP-300E, XP-400E, XP-110, XP-120	XC-100, XC-400, XC-210
	XD-0405-R	16 : 13.35	2540/100	127 x 106 mm	225 x 210 x 7.5 mm	3.51:1 (1.77:1) (1.98:1)	520g	0	XP-501E	20mm (14mm)	200	N/A	N/A	N/A	128	None	N/A to RS-232C Serial: 9-pin D-sub female	XP-501E, XP-300E, XP-400E, XP-110, XP-120	XC-100, XC-400, XC-210
	XD-0608-U	16 : 12.78	2540/100	203.2 x 162.4 mm	334 x 258 x 14 mm	2.61:1 (1.64:1) (1.59:1)	900g	0	XP-501E	???	200	N/A	N/A	N/A	128	None	N/A to USB A	XP-501E, XP-300E, XP-400E, XP-110, XP-120	XC-100, XC-400, XC-210
	XD-0608-R	16 : 12.78	2540/100	203.2 x 162.4 mm	334 x 258 x 14 mm	2.61:1 (1.64:1) (1.59:1)	900g	0	XP-501E	???	200	N/A	N/A	N/A	128	None	N/A to RS-232C Serial: 9-pin D-sub female	XP-501E, XP-300E, XP-400E, XP-110, XP-120	XC-100, XC-400, XC-210
	XD-0912-U	16 : 12.62	2540/100	304.8 x 240.6 mm	456 x 361 x 14 mm	2.24:1 (1.5:1) (1.5:1)	1600g	0	XP-501E	???	200	N/A	N/A	N/A	128	None	N/A to USB A	XP-501E, XP-300E, XP-400E, XP-110, XP-120	XC-100, XC-400, XC-210
	XD-0912-R	16 : 12.62	2540/100	304.8 x 240.6 mm	456 x 361 x 14 mm	2.24:1 (1.5:1) (1.5:1)	1600g	0	XP-501E	???	200	N/A	N/A	N/A	128	None	N/A to RS-232C Serial: 9-pin D-sub female	XP-501E, XP-300E, XP-400E, XP-110, XP-120	XC-100, XC-400, XC-210
	XD-1212-U	16 : 16.62	2540/100	304.8 x 316.8 mm	444 x 435.5 x 37 mm	2:1 (1.46:1) (1.37:1)	2100g	0	XP-501E	???	200	N/A	N/A	N/A	128	None	N/A to USB A	XP-501E, XP-300E, XP-400E, XP-110, XP-120	XC-100, XC-400, XC-210
	XD-1212-R	16 : 16.62	2540/100	304.8 x 316.8 mm	444 x 435.5 x 37 mm	2:1 (1.46:1) (1.37:1)	2100g	0	XP-501E	???	200	N/A	N/A	N/A	128	None	N/A to RS-232C Serial: 9-pin D-sub female	XP-501E, XP-300E, XP-400E, XP-110, XP-120	XC-100, XC-400, XC-210
	XD-1218-U	16 : 11	2540/100	457.2 x 316.8 mm	616 x 445.5 x 37 mm	1.89:1 (1.35:1) (1.41:1)	3000g	0	XP-501E	???	200	N/A	N/A	N/A	128	None	N/A to USB A	XP-501E, XP-300E, XP-400E, XP-110, XP-120	XC-100, XC-400, XC-210
	XD-1218-R	16 : 11	2540/100	457.2 x 316.8 mm	616 x 445.5 x 37 mm	1.89:1 (1.35:1) (1.41:1)	3000g	0	XP-501E	???	200	N/A	N/A	N/A	128	None	N/A to RS-232C Serial: 9-pin D-sub female	XP-501E, XP-300E, XP-400E, XP-110, XP-120	XC-100, XC-400, XC-210
	GD-0405-U	16 : 13.35	2540/100	127 x 106 mm	225 x 210 x 7.5 mm	3.51:1 (1.77:1) (1.98:1)	520g	0	GP-300E	24mm (18mm)	200	N/A	N/A	N/A	128	None	N/A to USB A	GP-300E, GP-400E, GP-110, GP-120	GC-500, GC-210
	GD-0405-R	16 : 13.35	2540/100	127 x 106 mm	225 x 210 x 7.5 mm	3.51:1 (1.77:1) (1.98:1)	520g	0	GP-300E	24mm (18mm)	200	N/A	N/A	N/A	128	None	N/A to RS-232C Serial: 9-pin D-sub female	GP-300E, GP-400E, GP-110, GP-120	GC-500, GC-210
	GD-0405-A	16 : 13.35	2540/100	127 x 106 mm	225 x 210 x 7.5 mm	3.51:1 (1.77:1) (1.98:1)	520g	0	GP-300E	???	200	N/A	N/A	N/A	128	None	N/A to ADB: 4-pin mini-circular DIN	GP-300E, GP-400E, GP-110, GP-120	GC-500, GC-210
	GD-0608-U	16 : 12.78	2540/100	203.2 x 162.4 mm	334 x 258 x 14 mm	2.61:1 (1.64:1) (1.59:1)	900g	0	GP-300E	???	200	N/A	N/A	N/A	128	None	N/A to USB A	GP-300E, GP-400E, GP-110, GP-120	GC-500, GC-210
	GD-0608-R	16 : 12.78	2540/100	203.2 x 162.4 mm	334 x 258 x 14 mm	2.61:1 (1.64:1) (1.59:1)	900g	0	GP-300E	???	200	N/A	N/A	N/A	128	None	N/A to RS-232C Serial: 9-pin D-sub female	GP-300E, GP-400E, GP-110, GP-120	GC-500, GC-210
	GD-0608-A	16 : 12.78	2540/100	203.2 x 162.4 mm	334 x 258 x 14 mm	2.61:1 (1.64:1) (1.59:1)	900g	0	GP-300E	???	200	N/A	N/A	N/A	128	None	N/A to ADB: 4-pin mini-circular DIN	GP-300E, GP-400E, GP-110, GP-120	GC-500, GC-210
	GD-0912-U	16 : 12.62	2540/100	304.8 x 240.6 mm	456 x 361 x 14 mm	2.24:1 (1.5:1) (1.5:1)	1600g	0	GP-300E	???	200	N/A	N/A	N/A	128	None	N/A to USB A	GP-300E, GP-400E, GP-110, GP-120	GC-500, GC-210
	GD-0912-R	16 : 12.62	2540/100	304.8 x 240.6 mm	456 x 361 x 14 mm	2.24:1 (1.5:1) (1.5:1)	1600g	0	GP-300E	???	200	N/A	N/A	N/A	128	None	N/A to RS-232C Serial: 9-pin D-sub female	GP-300E, GP-400E, GP-110, GP-120	GC-500, GC-210
	GD-0912-A	16 : 12.62	2540/100	304.8 x 240.6 mm	456 x 361 x 14 mm	2.24:1 (1.5:1) (1.5:1)	1600g	0	GP-300E	???	200	N/A	N/A	N/A	128	None	N/A to ADB: 4-pin mini-circular DIN	GP-300E, GP-400E, GP-110, GP-120	GC-500, GC-210
	GD-1212-U	16 : 16.62	2540/100	304.8 x 316.8 mm	444 x 435.5 x 37 mm	2:1 (1.46:1) (1.37:1)	2100g	0	GP-300E	???	200	N/A	N/A	N/A	128	None	N/A to USB A	GP-300E, GP-400E, GP-110, GP-120	GC-500, GC-210
	GD-1212-R	16 : 16.62	2540/100	304.8 x 316.8 mm	444 x 435.5 x 37 mm	2:1 (1.46:1) (1.37:1)	2100g	0	GP-300E	???	200	N/A	N/A	N/A	128	None	N/A to RS-232C Serial: 9-pin D-sub female	GP-300E, GP-400E, GP-110, GP-120	GC-500, GC-210
	GD-1218-U	16 : 11	2540/100	457.2 x 316.8 mm	616 x 445.5 x 37 mm	1.89:1 (1.35:1) (1.41:1)	3000g	0	GP-300E	???	200	N/A	N/A	N/A	128	None	N/A to USB A	GP-300E, GP-400E, GP-110, GP-120	GC-500, GC-210
	GD-1218-R	16 : 11	2540/100	457.2 x 316.8 mm	616 x 445.5 x 37 mm	1.89:1 (1.35:1) (1.41:1)	3000g	0	GP-300E	???	200	N/A	N/A	N/A	128	None	N/A to RS-232C Serial: 9-pin D-sub female	GP-300E, GP-400E, GP-110, GP-120	GC-500, GC-210
	UD-0608-R	16 : 12	2540/100	204.8 x 153.6 mm	330 x 243 x 13.9 mm	2.55:1 (1.61:1) (1.58:1)	900g	0	UP-801E	???	205	N/A	N/A	N/A	128	None	N/A to RS-232C Serial: 9-pin D-sub female	UP-801, UP-801E, UP-811E, UP-241, UP-421, UP-501, UP-201, UP-911E, UP-817E, UP-813E, UP-714W, UP-211, UP-401	UC-520
	UD-0608-A	16 : 12	2540/100	204.8 x 153.6 mm	330 x 243 x 13.9 mm	2.55:1 (1.61:1) (1.58:1)	900g	0	UP-801E	???	140	N/A	N/A	N/A	128	None	N/A to ADB: 4-pin mini-circular DIN	UP-801, UP-801E, UP-811E, UP-241, UP-421, UP-501, UP-201, UP-911E, UP-817E, UP-813E, UP-714W, UP-211, UP-401	UC-520
	UD-1212-R	16 : 16	2540/100	304.8 x 304.8 mm	407 x 417 x 36 mm	1.83:1 (1.34:1) (1.37:1)	2200g	0	UP-801E	???	205	N/A	N/A	N/A	128	None	N/A to RS-232C Serial: 9-pin D-sub female	UP-801, UP-801E, UP-811E, UP-241, UP-421, UP-501, UP-201, UP-911E, UP-817E, UP-813E, UP-714W, UP-211, UP-401	UC-520, UC-620
	UD-1212-A	16 : 16	2540/100	304.8 x 304.8 mm	407 x 417 x 36 mm	1.83:1 (1.34:1) (1.37:1)	2200g	0	UP-801E	???	140	N/A	N/A	N/A	128	None	N/A to ADB: 4-pin mini-circular DIN	UP-801, UP-801E, UP-811E, UP-241, UP-421, UP-501, UP-201, UP-911E, UP-817E, UP-813E, UP-714W, UP-211, UP-401	UC-520, UC-620
	UD-1218-R	16 : 10.67	2540/100	457.2 x 304.8 mm	572 x 430 x 56 mm	1.76:1 (1.25:1) (1.41:1)	3300g	0	UP-801E	???	205	N/A	N/A	N/A	128	None	N/A to RS-232C Serial: 9-pin D-sub female	UP-801, UP-801E, UP-811E, UP-241, UP-421, UP-501, UP-201, UP-911E, UP-817E, UP-813E, UP-714W, UP-211, UP-401	UC-520, UC-620
	UD-1218-A	16 : 10.67	2540/100	457.2 x 304.8 mm	572 x 430 x 56 mm	1.76:1 (1.25:1) (1.41:1)	3300g	0	UP-801E	???	140	N/A	N/A	N/A	128	None	N/A to ADB: 4-pin mini-circular DIN	UP-801, UP-801E, UP-811E, UP-241, UP-421, UP-501, UP-201, UP-911E, UP-817E, UP-813E, UP-714W, UP-211, UP-401	UC-520, UC-620
	UD-0608-R	16 : 12	1270/50	204.8 x 153.6 mm	330 x 243 x 13.9 mm	2.55:1 (1.61:1) (1.58:1)	900g	0	UP-801E	???	205	N/A	N/A	N/A	N/A	None	N/A to RS-232C Serial: 9-pin D-sub female	UP-801, UP-801E, UP-811E, UP-241, UP-421, UP-501, UP-201, UP-911E, UP-817E, UP-813E, UP-714W, UP-211, UP-401	UC-520
	UD-0608-A	16 : 12	1270/50	204.8 x 153.6 mm	330 x 243 x 13.9 mm	2.55:1 (1.61:1) (1.58:1)	900g	0	UP-801E	???	140	N/A	N/A	N/A	N/A	None	N/A to ADB: 4-pin mini-circular DIN	UP-801, UP-801E, UP-811E, UP-241, UP-421, UP-501, UP-201, UP-911E, UP-817E, UP-813E, UP-714W, UP-211, UP-401	UC-520
	UD-1212-R	16 : 16	1270/50	304.8 x 304.8 mm	407 x 417 x 36 mm	1.83:1 (1.34:1) (1.37:1)	2200g	0	UP-801E	???	205	N/A	N/A	N/A	N/A	None	N/A to RS-232C Serial: 9-pin D-sub female	UP-801, UP-801E, UP-811E, UP-241, UP-421, UP-501, UP-201, UP-911E, UP-817E, UP-813E, UP-714W, UP-211, UP-401	UC-520, UC-620
	UD-1218-R	16 : 10.67	1270/50	457.2 x 304.8 mm	572 x 430 x 56 mm	1.76:1 (1.25:1) (1.41:1)	3300g	0	UP-801E	???	205	N/A	N/A	N/A	N/A	None	N/A to RS-232C Serial: 9-pin D-sub female	UP-801, UP-801E, UP-811E, UP-241, UP-421, UP-501, UP-201, UP-911E, UP-817E, UP-813E, UP-714W, UP-211, UP-401	UC-520, UC-620
	UD-1825-R	16 : 11.64	1270/50	635 x 462 mm	778 x 615 x 78 mm	1.63:1 (1.23:1) (1.33:1)	9700g	0	UP-801E	???	205	N/A	N/A	N/A	N/A	None	N/A to RS-232C Serial: 9-pin D-sub female	UP-801, UP-801E, UP-811E, UP-241, UP-421, UP-501, UP-201, UP-911E, UP-817E, UP-813E, UP-714W, UP-211, UP-401	UC-520, UC-620
	SD-510C	16 : 10.41	508/20	232 x 151 mm	327 x 238 x 7.5 mm	2.22:1 (1.41:1) (1.58:1)	2000g	0	SP-200, SP-210, SP-200A, SP-210A, SP-300, SP-310	12mm (12mm)	200	N/A	N/A	N/A	N/A	None	N/A to RS-232C Serial: 9-pin D-sub female	SP-200, SP-210, SP-200A, SP-210A, SP-200, SP-310	SC-510
	SD-420E	16 : 16	1270/50	304.8 x 304.8 mm	420 x 420 x 70 mm	1.9:1 (1.4:1) (1.4:1)	4000g	0	SP-200, SP-210, SP-200A, SP-210A, SP-300, SP-310	???	205	N/A	N/A	N/A	N/A	None	N/A to RS-232C Serial: 9-pin D-sub female	SP-200, SP-210, SP-200A, SP-210A, SP-200, SP-310	SC-100
	SD-421E	16 : 16	1270/50	304.8 x 304.8 mm	420 x 420 x 70 mm	1.9:1 (1.4:1) (1.4:1)	4000g	0	SP-200, SP-210, SP-200A, SP-210A, SP-300, SP-310	???	205	N/A	N/A	N/A	N/A	None	N/A to RS-232C Serial: 9-pin D-sub female	SP-200, SP-210, SP-200A, SP-210A, SP-200, SP-310	SC-100
	SD-422E	16 : 16	1270/50	304.8 x 304.8 mm	420 x 420 x 70 mm	1.9:1 (1.4:1) (1.4:1)	4000g	0	SP-200, SP-210, SP-200A, SP-210A, SP-300, SP-310	???	205	N/A	N/A	N/A	N/A	None	N/A to RS-232C Serial: 9-pin D-sub female	SP-200, SP-210, SP-200A, SP-210A, SP-200, SP-310	SC-100
	SD-320E	16 : 16	1270/50	361 x 361 mm	528 x 526 x 77 mm	2.13:1 (1.46:1) (1.46:1)	5500g	0	SP-200, SP-210, SP-200A, SP-210A, SP-300, SP-310	???	205	N/A	N/A	N/A	N/A	None	N/A to RS-232C Serial: 9-pin D-sub female	SP-200, SP-210, SP-200A, SP-210A, SP-200, SP-310	SC-100
	SD-321E	16 : 16	1270/50	361 x 361 mm	528 x 526 x 77 mm	2.13:1 (1.46:1) (1.46:1)	5500g	0	SP-200, SP-210, SP-200A, SP-210A, SP-300, SP-310	???	205	N/A	N/A	N/A	N/A	None	N/A to RS-232C Serial: 9-pin D-sub female	SP-200, SP-210, SP-200A, SP-210A, SP-200, SP-310	SC-100
	SD-322E	16 : 16	1270/50	361 x 361 mm	528 x 526 x 77 mm	2.13:1 (1.46:1) (1.46:1)	5500g	0	SP-200, SP-210, SP-200A, SP-210A, SP-300, SP-310	???	205	N/A	N/A	N/A	N/A	None	N/A to RS-232C Serial: 9-pin D-sub female	SP-200, SP-210, SP-200A, SP-210A, SP-200, SP-310	SC-100
	SD-310E	16 : 10.67	1270/50	457.2 x 304.8 mm	582 x 440 x 70 mm	1.84:1 (1.27:1) (1.44:1)	5200g	0	SP-200, SP-210, SP-200A, SP-210A, SP-300, SP-310	???	205	N/A	N/A	N/A	N/A	None	N/A to RS-232C Serial: 9-pin D-sub female	SP-200, SP-210, SP-200A, SP-210A, SP-200, SP-310	SC-100
	SD-311E	16 : 10.67	1270/50	457.2 x 304.8 mm	582 x 440 x 70 mm	1.84:1 (1.27:1) (1.44:1)	5200g	0	SP-200, SP-210, SP-200A, SP-210A, SP-300, SP-310	???	205	N/A	N/A	N/A	N/A	None	N/A to RS-232C Serial: 9-pin D-sub female	SP-200, SP-210, SP-200A, SP-210A, SP-200, SP-310	SC-100
	SD-312E	16 : 10.67	1270/50	457.2 x 304.8 mm	582 x 440 x 70 mm	1.84:1 (1.27:1) (1.44:1)	5200g	0	SP-200, SP-210, SP-200A, SP-210A, SP-300, SP-310	???	205	N/A	N/A	N/A	N/A	None	N/A to RS-232C Serial: 9-pin D-sub female	SP-200, SP-210, SP-200A, SP-210A, SP-200, SP-310	SC-100
	SD-210L	16 : 11.64	1270/50	635 x 462 mm	779 x 613 x ??? mm	1.63:1 (1.22:1) (1.33:1)	10500g	0	SP-200, SP-210, SP-200A, SP-210A, SP-300, SP-310	???	205	N/A	N/A	N/A	N/A	None	N/A to RS-232C Serial: 9-pin D-sub female	SP-200, SP-210, SP-200A, SP-210A, SP-200, SP-310	SC-100
	SD-013A	16 : 11.92	1270/50	1193 x 889 mm	1454 x 1091 x 30 mm	1.5:1 (1.22:1) (1.23:1)	33000g	0	SP-200, SP-210, SP-200A, SP-210A, SP-300, SP-310	???	205	N/A	N/A	N/A	N/A	None	N/A to RS-232C Serial: 9-pin D-sub female	SP-200, SP-210, SP-200A, SP-210A, SP-200, SP-310	SC-410, SC-610
	SD-013L	16 : 11.92	1270/50	1193 x 889 mm	1454 x 1091 x 30 mm	1.5:1 (1.22:1) (1.23:1)	33000g	0	SP-200, SP-210, SP-200A, SP-210A, SP-300, SP-310	???	205	N/A	N/A	N/A	N/A	None	N/A to RS-232C Serial: 9-pin D-sub female	SP-200, SP-210, SP-200A, SP-210A, SP-200, SP-310	SC-410, SC-610

## Wacom Pen Mastersheet
Pens
Category	Model Identifier	Weight	Size	Max Pressure Levels (Approximate Physical Pressure Range ≈0.0001-0.01%, 1%, 25%, 50%, 75%, 100%)	Pen Buttons	Pen Tip Travel (Eraser Travel)	Compatible Nibs (Old Versions)	Compatible Tablets
Consumer	CP-923	9.9g	149.9 x 9.8 mm	4096 (≈8gf, 18gf, 34gf, 56gf, 115gf, 291gf)	2	0.1mm	ACK24911Z, ACK24918Z, ACK24919Z, ACK24501Z	PTK-470, PTK-670, PTK-870, CTC-4110WL, CTC-6110WL
	CP-913	11.1g	148.2 x 11.5 mm	4096 (≈5gf, 28gf, 43gf, 95gf, 151gf, 358gf)	1	0.1mm	ACK24911Z, ACK24918Z, ACK24919Z, ACK24501Z	PTK-470, PTK-670, PTK-870, CTC-4110WL, CTC-6110WL
	CP-20206BZ	4.8g	140 x 7.73 mm	4096	0	???		PTK-470, PTK-670, PTK-870, CTC-4110WL, CTC-6110WL
	CP-202A02A	15g	143 x 14.2 mm	4096	0	???	ACK24601Z	PTK-470, PTK-670, PTK-870, CTC-4110WL, CTC-6110WL
	CP-202A01A	15g	143 x 14.2 mm	4096	0	???	ACK24601Z	PTK-470, PTK-670, PTK-870, CTC-4110WL, CTC-6110WL
	L471-2	55g	139 x 13 mm	4096	1	???	Z105	PTK-470, PTK-670, PTK-870, CTC-4110WL, CTC-6110WL
	180 22-1	8.7g	175 x 7.5 mm	4096	0	???	18022 SN	PTK-470, PTK-670, PTK-870, CTC-4110WL, CTC-6110WL
	180J 22-1	10g	140 x 9.1 mm	4096	0	???	18022 SN	PTK-470, PTK-670, PTK-870, CTC-4110WL, CTC-6110WL
	LP-1100K	11g	139 x 12 mm	4096 (≈<1gf, <1gf, 18gf, 54gf, 109gf, 226gf)	2	1mm	ACK-20001, ACK-20003, ACK-20004, ACK-20002, ACK-20401W, ACK-20006, ACK-20005	CTL-4100, CTL-4100WL, CTL-6100, CTL-6100WL
	LP-190K	9g	138.8 x 11.5 mm	2048 (≈<1gf, <1gf, 15gf, 65gf, 140gf, 320gf)	2	1mm	ACK-20001, ACK-20003, ACK-20004, ACK-20002, ACK-20401W, ACK-20006, ACK-20005	CTL-490, CTH-490, CTL-690, CTH-690, CTL-472, CTL-672
	LP-190	10g	138.8 x 11.5 mm	2048 (≈3gf, 3gf, 45gf, 110gf, 227gf, 405gf)	2	1mm	ACK-20001, ACK-20003, ACK-20004, ACK-20002, ACK-20401W, ACK-20006, ACK-20005	CTL-490, CTH-490, CTL-690, CTH-690, CTL-472, CTL-672
	LP-180	10.8 g	144.4 × 11.2 mm	1024 (≈<1gf, <1gf, 14gf, 65gf, 156gf, 340gf)	2	1mm	ACK-20001, ACK-20003, ACK-20004, ACK-20002, ACK-20401W, ACK-20006, ACK-20005	CTL-480, CTH-480, CTL-680, CTH-680, CTL-471, CTL-671, CTL470, CTH-470, CTH-670, CTL-460, CTH-460, CTT-460, CTL-660, CTH-461, CTH-661
	LP-180E	12.5 g	151.2 × 11.2 mm	1024 (≈<1gf, <1gf, 14gf, 65gf, 156gf, 340gf)	2 + Eraser	1mm (1mm)	ACK-20001, ACK-20003, ACK-20004, ACK-20002, ACK-20401W, ACK-20006, ACK-20005	CTL-480, CTH-480, CTL-680, CTH-680, CTL-471, CTL-671, CTL470, CTH-470, CTH-670, CTL-460, CTH-460, CTT-460, CTL-660, CTH-461, CTH-661
	LP-171	13g	150 x 11.5 mm	1024 (≈<1gf, <1gf, 40gf, 106gf, 204gf, 350gf)	2	1mm	ACK-20001, ACK-20003, ACK-20004, ACK-20002, ACK-20401W, ACK-20006, ACK-20005	CTL-480, CTH-480, CTL-680, CTH-680, CTL-471, CTL-671, CTL470, CTH-470, CTH-670, CTL-460, CTH-460, CTT-460, CTL-660, CTH-461, CTH-661
	LP-170	12g	150 x 11.5 mm	1024 (≈<1gf, <1gf, 25gf, 111gf, 270gf, 525gf)	2	1mm	ACK-20001, ACK-20003, ACK-20004, ACK-20002, ACK-20401W, ACK-20006, ACK-20005	CTL-480, CTH-480, CTL-680, CTH-680, CTL-471, CTL-671, CTL470, CTH-470, CTH-670, CTL-460, CTH-460, CTT-460, CTL-660, CTH-461, CTH-661
	LP-170E	14g	155.6 x 11.5 mm	1024 (≈<1gf, <1gf, 25gf, 111gf, 270gf, 525gf)	2 + Eraser	1mm (1mm)	ACK-20001, ACK-20003, ACK-20004, ACK-20002, ACK-20401W, ACK-20006, ACK-20005	CTL-480, CTH-480, CTL-680, CTH-680, CTL-471, CTL-671, CTL470, CTH-470, CTH-670, CTL-460, CTH-460, CTT-460, CTL-660, CTH-461, CTH-661
	LP-161E	15g	154 x 11.8 mm	1024 (≈<1gf, <1gf, 26gf, 85gf, 175gf, 353gf)	2 + Eraser	1mm (1mm)	ACK-20001, ACK-20003, ACK-20004, ACK-20002, ACK-20401W, ACK-20006, ACK-20005	CTL-480, CTH-480, CTL-680, CTH-680, CTL-471, CTL-671, CTL470, CTH-470, CTH-670, CTL-460, CTH-460, CTT-460, CTL-660, CTH-461, CTH-661
	LP-160	13g	149 x 11.8 mm	1024 (≈10gf, 10gf, 44gf, 103gf, 185gf, 396gf)	2	1mm	ACK-20001, ACK-20003, ACK-20004, ACK-20002, ACK-20401W, ACK-20006, ACK-20005	CTL-480, CTH-480, CTL-680, CTH-680, CTL-471, CTL-671, CTL470, CTH-470, CTH-670, CTL-460, CTH-460, CTT-460, CTL-660, CTH-461, CTH-661
	LP-160E	15g	154 x 11.8 mm	1024 (≈10gf, 10gf, 44gf, 103gf, 185gf, 396gf)	2 + Eraser	1mm (1mm)	ACK-20001, ACK-20003, ACK-20004, ACK-20002, ACK-20401W, ACK-20006, ACK-20005	CTL-480, CTH-480, CTL-680, CTH-680, CTL-471, CTL-671, CTL470, CTH-470, CTH-670, CTL-460, CTH-460, CTT-460, CTL-660, CTH-461, CTH-661
	EP-150	10g	148 x 12 mm	1024	2	0.1mm	ACK-20001, ACK-20003, ACK-20004, ACK-20002, ACK-20401W, ACK-20006, ACK-20005	MTE-450, CTE-450, CTE-650, CTE-440, CTE-640, CTE-430, FB-630, CTE-630, CTE-630BT, ET-0405A-U, ET-0507A-U, ET-0405-U
	EP-150E	12g	142.5 x 11.4 mm	512 (≈5gf, 5gf, 17gf, 69gf, 172gf, 340gf)	2 + Eraser	0.1mm (1mm)	ACK-20001, ACK-20003, ACK-20004, ACK-20002, ACK-20401W, ACK-20006, ACK-20005	MTE-450, CTE-450, CTE-650, CTE-440, CTE-640, CTE-430, FB-630, CTE-630, CTE-630BT, ET-0405A-U, ET-0507A-U, ET-0405-U
	EP-155E	15g	152.5 x 12 mm	512	2 + Eraser	0.1mm (0.1mm)	ACK-20001, ACK-20003, ACK-20004, ACK-20002, ACK-20401W, ACK-20006, ACK-20005	MTE-450, CTE-450, CTE-650, CTE-440, CTE-640, FB-630, CTE-430, CTE-630, CTE-630BT, ET-0405A-U, ET-0507A-U, ET-0405-U
	EP-140E	12g	137.8 x 12 mm	512	2 + Eraser	0.1mm (0.1mm)	ACK-20001, ACK-20003, ACK-20004, ACK-20002, ACK-20401W, ACK-20006, ACK-20005	MTE-450, CTE-450, CTE-650, CTE-440, CTE-640, CTE-430, FB-630, CTE-630, CTE-630BT, ET-0405A-U, ET-0507A-U, ET-0405-U
	FP-500	10g	142.5 x 11.4 mm	512	2	0.1mm	ACK-20001, ACK-20003, ACK-20004, ACK-20002, ACK-20401W, ACK-20006, ACK-20005	CTF-430, CTF-221, CTF-420, FT-0203-U
	FP-410	12g	148 x 12.5 mm	512	2	2mm	ACK-20001, ACK-20003, ACK-20004, ACK-20002, ACK-20401W, ACK-20006, ACK-20005	CTF-430, CTF-221, CTF-420, FT-0203-U
	EP-200	12g	151 x 12.5 mm	512	N/A	0.1mm	ACK-20001, ACK-20003, ACK-20004, ACK-20002, ACK-20401W, ACK-20006, ACK-20005	FB-630, CTE-430, CTE-630, CTE-630BT, ET-0405A-U, ET-0507A-U, ET-0405-U
	EP-130E	11g	145 x 12.5 mm	512	2 + Eraser	0.1mm (0.1mm)	ACK-20001, ACK-20003, ACK-20004, ACK-20002, ACK-20401W, ACK-20006, ACK-20005	FB-630, CTE-430, CTE-630, CTE-630BT, ET-0405A-U, ET-0507A-U, ET-0405-U
	EP-130	11g	145 x 12.5 mm	512	2 + Eraser	0.1mm (0.1mm)	ACK-20001, ACK-20003, ACK-20004, ACK-20002, ACK-20401W, ACK-20006, ACK-20005	FB-630, CTE-430, CTE-630, CTE-630BT, ET-0405A-U, ET-0507A-U, ET-0405-U
	FP-110	???	???	512	1	???	ACK-20001, ACK-20003, ACK-20004, ACK-20002, ACK-20401W, ACK-20006, ACK-20005	CTF-430, CTF-221, CTF-420, FT-0203-U
	FP-100	10g	149 x 12.3 mm	512	2	2mm	ACK-20001, ACK-20003, ACK-20004, ACK-20002, ACK-20401W, ACK-20006, ACK-20005	FT-0405U
	EP-120E	11g	145 x 12.5 mm	512	2 + Eraser	0.1mm (0.1mm)	ACK-20001, ACK-20003, ACK-20004, ACK-20002, ACK-20401W, ACK-20006, ACK-20005	MTE-450, CTE-450, CTE-650, CTE-440, CTE-640, CTE-430, FB-630, CTE-630, CTE-630BT, ET-0405A-U, ET-0507A-U, ET-0405-U
	EP-100E	11g	145 x 12.5 mm	512 (≈15gf, 15gf, 48gf, 113gf, 242gf, 412gf)	2 + Eraser	0.1mm (0.1mm)	ACK-20001, ACK-20003, ACK-20004, ACK-20002, ACK-20401W, ACK-20006, ACK-20005	MTE-450, CTE-450, CTE-650, CTE-440, CTE-640, CTE-430, FB-630, CTE-630, CTE-630BT, ET-0405A-U, ET-0507A-U, ET-0405-U
	UP-812E	???	???	512	2 + Eraser	???	ACK-20001, ACK-20003, ACK-20004, ACK-20002, ACK-20401W, ACK-20006, ACK-20005	FW-300
	UP-703E	11.2g	140.5 x 11.4 mm	256	2 + Eraser	0.1mm (2mm)	ACK-20001, ACK-20003, ACK-20004, ACK-20002, ACK-20401W, ACK-20006, ACK-20005	KT-0405-R, KT-0608-R, UD-0608-R, UD-0608-A, UD-1212-R, UD-1212-A, UD-1218-R,UD-1218-A, KT-0405-R, KT-0405-A, KT-0405-R, KT-0405-A, UD-0608-R, UD-0608-A, UD-1212-R, UD-1212-A, UD-1218-R, UD-1825-R, CT-0405-U, CT-0405-R, CT-0405-A

Category	Model Identifier	Weight	Size	Max Pressure Levels (Approximate Physical Pressure Range ≈0.0001-0.01%, 1%, 25%, 50%, 75%, 100%)	Pen Buttons	Pen Tip Travel (Eraser Travel)	Compatible Nibs (Old Versions)	Compatible Tablets
Professional	ACP-501E	9.8g	160 x 8.4mm	8192	3 + Eraser	0.1mm? (???)	ACK-22211, ACK-22213, ACK-24801Z, ACK-24819Z, ACK253010Z	PTK-470, PTK-670, PTK-870
	ACP-500 [w/ weight] [w/ grip]	9.1g [12.6g] [14.4g]	160 x 8.4mm	8192	3	0.1mm	ACK-22211, ACK-22213, ACK-24801Z, ACK-24819Z, ACK253010Z	PTK-470, PTK-670, PTK-870
	KP-504E	15g	157 x 15 mm	8192 (≈<1gf, <1gf, 24gf, 85gf, 261gf, 794gf)	2 + Eraser	1mm? (1.5mm?)	ACK-22211, ACK-22213, ACK-24801Z, ACK-24819Z, ACK253010Z	PTK-470, PTK-670, PTK-870, PTH-460, PTH-660, PTH-860
	KP-301E	12g	157 x 9.5-10? mm	8192 (≈<1gf, <1gf, 25gf, 79gf, 243gf, 751gf)	2 + Eraser	1mm? (1.5mm?)	ACK-22211, ACK-22213, ACK-24801Z, ACK-24819Z, ACK253010Z	PTK-470, PTK-670, PTK-870, PTH-460, PTH-660, PTH-860
	KP-505	15g	157 x 15 mm	8192	3	1mm?	ACK-22211, ACK-22213, ACK-24801Z, ACK-24819Z, ACK253010Z	PTK-470, PTK-670, PTK-870, PTH-460, PTH-660, PTH-860
	KP-132 [w/o cap]	18g [15g]	145 x 11 mm [132.6 x 11mm]	8192	N/A	1mm?	ACK-22207, ACK-22208	PTH-660, PTH-860
	KP-133 [w/o cap]	18g [15g]	145 x 11 mm [132.6 x 11mm]	8192	N/A	1mm?	ACK-22207, ACK-22208	PTH-660, PTH-860
	KP-501E	17g	156.5 x 14.9 mm	2048 (≈<1gf, <1gf, 5-20gf, 55-75gf, 114-210gf, 275-510gf)	2 + Eraser	1mm (1.5mm)	ACK-20001, ACK-20003, ACK-20004, ACK-20002, ACK-20401W, ACK-20006, ACK-20005	PTK-470, PTK-670, PTK-870, PTH-460, PTH-660, PTH-860, PTH-460, PTH-660, PTH-860, PTH-451, PTH-651, PTH-851, PTH-450, PTK-450, PTH-650, PTK-650, PTH-850, PTK-440, PTK-540WL, PTK-640, PTK-840, PTK-1240
	KP-501E	17g	156.5 x 14.9 mm	2048 (≈<1gf, <1gf, 5-20gf, 55-75gf, 114-210gf, 275-510gf)	2 + Eraser	0.2mm (1.5mm)	ACK-20001, ACK-20003, ACK-20004, ACK-20002, ACK-20401W, ACK-20006, ACK-20005	PTK-470, PTK-670, PTK-870, PTH-460, PTH-660, PTH-860, PTH-460, PTH-660, PTH-860, PTH-451, PTH-651, PTH-851, PTH-450, PTK-450, PTH-650, PTK-650, PTH-850, PTK-440, PTK-540WL, PTK-640, PTK-840, PTK-1240
	KP-503E	16g	157 x 14.9 mm	2048 (≈<1gf, <1gf, 13gf, 53gf, 133gf, 299gf)	2 + Eraser	1mm? (1.5mm?)	ACK-20001, ACK-20003, ACK-20004, ACK-20002, ACK-20401W, ACK-20006, ACK-20005	PTK-470, PTK-670, PTK-870, PTH-460, PTH-660, PTH-860, PTH-460, PTH-660, PTH-860, PTH-451, PTH-651, PTH-851, PTH-450, PTK-450, PTH-650, PTK-650, PTH-850, PTK-440, PTK-540WL, PTK-640, PTK-840, PTK-1240
	KP-400E	23g	162.5 x 17.5 x 32.5 mm	2048	1 + Eraser + Wheel	0.2mm (1.5mm)	ACK-20001, ACK-20003, ACK-20004, ACK-20002, ACK-20401W, ACK-20006, ACK-20005	PTK-470, PTK-670, PTK-870, PTH-460, PTH-660, PTH-860, PTH-460, PTH-660, PTH-860, PTH-451, PTH-651, PTH-851, PTH-450, PTK-450, PTH-650, PTK-650, PTH-850, PTK-440, PTK-540WL, PTK-640, PTK-840, PTK-1240
	KP-130	12g	151 x 12.5 mm	2048	N/A	0.2mm	ACK-22207, ACK-22208	PTK-470, PTK-670, PTK-870, PTH-460, PTH-660, PTH-860, PTH-460, PTH-660, PTH-860, PTH-451, PTH-651, PTH-851, PTH-450, PTK-450, PTH-650, PTK-650, PTH-850, PTK-440, PTK-540WL, PTK-640, PTK-840, PTK-1240
	KP-701E	20g	156.3 x 15.9 mm	2048	2 + Eraser + Rotation	1mm (1.5mm)	ACK-20001, ACK-20003, ACK-20004, ACK-20002, ACK-20401W, ACK-20006, ACK-20005	PTK-470, PTK-670, PTK-870, PTH-460, PTH-660, PTH-860, PTH-460, PTH-660, PTH-860, PTH-451, PTH-651, PTH-851, PTH-450, PTK-450, PTH-650, PTK-650, PTH-850, PTK-440, PTK-540WL, PTK-640, PTK-840, PTK-1240
	KP-300E	12g	150.7 x 12.2 mm	2048	2 + Eraser	1mm (1.5mm)	ACK-20001, ACK-20003, ACK-20004, ACK-20002, ACK-20401W	PTK-470, PTK-670, PTK-870, PTH-460, PTH-660, PTH-860, PTH-460, PTH-660, PTH-860, PTH-451, PTH-651, PTH-851, PTH-450, PTK-450, PTH-650, PTK-650, PTH-850, PTK-440, PTK-540WL, PTK-640, PTK-840, PTK-1240
	ZP-501E	17g	174.8 x 14.8 mm	1024 (≈<1gf, <1gf, 30gf, 69gf, 165gf, 508gf)	2 + Eraser	0.2mm? (1.3mm)	ACK-20001, ACK-20003, ACK-20004, ACK-20002, ACK-20401W	PTZ-430, PTZ-431W, PTZ-630, PTZ-631W, PTZ-930, PTZ-1230, PTZ-1230W
	ZP-400E	23.1g	162.5 x 17.5 x 32.5 mm	1024	2 + Eraser	0.2mm? (1.3mm)	ACK-20001, ACK-20003, ACK-20004, ACK-20002, ACK-20401W	PTZ-430, PTZ-431W, PTZ-630, PTZ-631W, PTZ-930, PTZ-1230, PTZ-1230W
	ZP-600	14g	146.7 x 15.5 x 12.5 mm	1024 (≈10gf, 10gf, 38gf, 103gf, 191gf, 383gf)	Rotation	0.2mm	(PSI-A051, PSI-A052)	PTZ-430, PTZ-431W, PTZ-630, PTZ-631W, PTZ-930, PTZ-1230, PTZ-1230W
	ZP-130	12g	151.5 x 12.5 mm	1024	N/A	0.2mm	ACK-22207, ACK-22208	PTZ-430, PTZ-431W, PTZ-630, PTZ-631W, PTZ-930, PTZ-1230, PTZ-1230W
	ZP-300E	12g	150.7 x 12.2 mm	1024	2 + Eraser	0.1mm (1.3mm)	ACK-20001, ACK-20003, ACK-20004, ACK-20002, ACK-20401W, ACK-20006, ACK-20005	PTZ-430, PTZ-431W, PTZ-630, PTZ-631W, PTZ-930, PTZ-1230, PTZ-1230W
	XP-501E	17g	160 x 14 mm	1024 (≈<1gf, <1gf, 28gf, 83gf, 215gf, 419gf)	2 + Eraser	0.1mm (1.5mm)	ACK-20001, ACK-20003, ACK-20004, ACK-20002, ACK-20401W, ACK-20006, ACK-20005	XD-0405-U, XD-0405-R, XD-0608-U, XD-0608-R, XD-0912-U, XD-0912-R , XD-1212-U , XD-1212-R, XD-1218-U, XD-1218-R
	XP-400E	24g	162.5 x 32.6 mm	1024	1 + Eraser + Wheel	0.1mm (1.5mm)	ACK-20001, ACK-20003, ACK-20004, ACK-20002, ACK-20401W, ACK-20006, ACK-20005	XD-0405-U, XD-0405-R, XD-0608-U, XD-0608-R, XD-0912-U, XD-0912-R , XD-1212-U , XD-1212-R, XD-1218-U, XD-1218-R
	XP-300E	13g	151 x 12.2 mm	1024	2 + Eraser	0.1mm (1.5mm)	ACK-20001, ACK-20003, ACK-20004, ACK-20002, ACK-20401W, ACK-20006, ACK-20005	XD-0405-U, XD-0405-R, XD-0608-U, XD-0608-R, XD-0912-U, XD-0912-R , XD-1212-U , XD-1212-R, XD-1218-U, XD-1218-R
	XP-110	12g	151 x 12.5 mm	1024	N/A	0.1mm	ACK-22207, ACK-22208	XD-0405-U, XD-0405-R, XD-0608-U, XD-0608-R, XD-0912-U, XD-0912-R , XD-1212-U , XD-1212-R, XD-1218-U, XD-1218-R
	XP-120	12g	151 x 12.5 mm	1024	N/A	1.3mm	ACK-22207, ACK-22208	XD-0405-U, XD-0405-R, XD-0608-U, XD-0608-R, XD-0912-U, XD-0912-R , XD-1212-U , XD-1212-R, XD-1218-U, XD-1218-R
	GP-300E	13g	151 x 12.2 mm	1024 (≈<1gf, <1gf, 43gf, 104gf, 205gf, 362gf)	2 + Eraser	0.1mm (1.3mm)	ACK-20001, ACK-20003, ACK-20004, ACK-20002, ACK-20401W, ACK-20006, ACK-20005	GD-0405-U, GD-0405-R, GD-0405-A, GD-0608-U , GD-0608-R, GD-0608-A , GD-0912-U, GD-0912-R, GD-0912-A, GD-1212-U, GD-1212-R, GD-1218-U, GD-1218-R
	GP-400E	24g	162.5 x 17.5 x 32.6 mm	1024	1 + Eraser + Wheel	0.1mm (1.3mm)	ACK-20001, ACK-20003, ACK-20004, ACK-20002, ACK-20401W, ACK-20006, ACK-20005	GD-0405-U, GD-0405-R, GD-0405-A, GD-0608-U , GD-0608-R, GD-0608-A , GD-0912-U, GD-0912-R, GD-0912-A, GD-1212-U, GD-1212-R, GD-1218-U, GD-1218-R
	GP-110	12g	151 x 12.5 mm	1024	N/A	0.1mm	ACK-22207, ACK-22208	GD-0405-U, GD-0405-R, GD-0405-A, GD-0608-U , GD-0608-R, GD-0608-A , GD-0912-U, GD-0912-R, GD-0912-A, GD-1212-U, GD-1212-R, GD-1218-U, GD-1218-R
	GP-120	12g	151 x 12.5 mm	1024	N/A	1.3mm	ACK-22207, ACK-22208	GD-0405-U, GD-0405-R, GD-0405-A, GD-0608-U , GD-0608-R, GD-0608-A , GD-0912-U, GD-0912-R, GD-0912-A, GD-1212-U, GD-1212-R, GD-1218-U, GD-1218-R
	UP-801	8g	140 x 9 mm	256	2	0.1mm	ACK-20001, ACK-20003, ACK-20004, ACK-20002, ACK-20401W, ACK-20006, ACK-20005	KT-0405-R, KT-0608-R, UD-0608-R, UD-0608-A, UD-1212-R, UD-1212-A, UD-1218-R, UD-1218-A, KT-0405-R, KT-0405-A, KT-0405-R, KT-0405-A, UD-0608-R, UD-0608-A, UD-1212-R, UD-1212-A, UD-1218-R, UD-1825-R, CT-0405-U, CT-0405-R, CT-0405-A
	UP-801E	9g	140.5 x 9 mm	256 (≈39gf, 39gf, 68gf, 116gf, 208gf, 410gf)	2 + Eraser	0.1mm (2mm)	ACK-20001, ACK-20003, ACK-20004, ACK-20002, ACK-20401W, ACK-20006, ACK-20005	KT-0405-R, KT-0608-R, UD-0608-R, UD-0608-A, UD-1212-R, UD-1212-A, UD-1218-R, UD-1218-A, KT-0405-R, KT-0405-A, KT-0405-R, KT-0405-A, UD-0608-R, UD-0608-A, UD-1212-R, UD-1212-A, UD-1218-R, UD-1825-R, CT-0405-U, CT-0405-R, CT-0405-A
	UP-811E	9g	140.5 x 9 mm	256	2 + Eraser	0.1mm (2mm)	ACK-20001, ACK-20003, ACK-20004, ACK-20002, ACK-20401W, ACK-20006, ACK-20005	KT-0405-R, KT-0608-R, UD-0608-R, UD-0608-A, UD-1212-R, UD-1212-A, UD-1218-R, UD-1218-A, KT-0405-R, KT-0405-A, KT-0405-R, KT-0405-A, UD-0608-R, UD-0608-A, UD-1212-R, UD-1212-A, UD-1218-R, UD-1825-R, CT-0405-U, CT-0405-R, CT-0405-A
	UP-241	8g	140 x 9 mm	256	1	???	ACK-20001, ACK-20003, ACK-20004, ACK-20002, ACK-20401W, ACK-20006, ACK-20005	KT-0405-R, KT-0608-R, UD-0608-R, UD-0608-A, UD-1212-R, UD-1212-A, UD-1218-R, UD-1218-A, KT-0405-R, KT-0405-A, KT-0405-R, KT-0405-A, UD-0608-R, UD-0608-A, UD-1212-R, UD-1212-A, UD-1218-R, UD-1825-R, CT-0405-U, CT-0405-R, CT-0405-A
	UP-421	11g	148 x 11.4 mm	256	1	0.1mm	ACK-20001, ACK-20003, ACK-20004, ACK-20002, ACK-20401W, ACK-20006, ACK-20005	KT-0405-R, KT-0608-R, UD-0608-R, UD-0608-A, UD-1212-R, UD-1212-A, UD-1218-R, UD-1218-A, KT-0405-R, KT-0405-A, KT-0405-R, KT-0405-A, UD-0608-R, UD-0608-A, UD-1212-R, UD-1212-A, UD-1218-R, UD-1825-R, CT-0405-U, CT-0405-R, CT-0405-A
	UP-501	11g	148 x 11.4 mm	256	1	0.1mm	0.5mm Pencil Lead	KT-0405-R, KT-0608-R, UD-0608-R, UD-0608-A, UD-1212-R, UD-1212-A, UD-1218-R, UD-1218-A, KT-0405-R, KT-0405-A, KT-0405-R, KT-0405-A, UD-0608-R, UD-0608-A, UD-1212-R, UD-1212-A, UD-1218-R, UD-1825-R, CT-0405-U, CT-0405-R, CT-0405-A
	UP-201	8g	140 x 9 mm	256	2	0.1mm	ACK-20001, ACK-20003, ACK-20004, ACK-20002, ACK-20401W, ACK-20006, ACK-20005	KT-0405-R, KT-0608-R, UD-0608-R, UD-0608-A, UD-1212-R, UD-1212-A, UD-1218-R, UD-1218-A, KT-0405-R, KT-0405-A, KT-0405-R, KT-0405-A, UD-0608-R, UD-0608-A, UD-1212-R, UD-1212-A, UD-1218-R, UD-1825-R, CT-0405-U, CT-0405-R, CT-0405-A
	UP-911E	16g	159 x 14 mm	512 (≈20-36gf, 20-36gf, 31-53gf, 54-88gf, 90-150gf, 191-338gf)	2 + Eraser	0.1mm (2mm)	ACK-20001, ACK-20003, ACK-20004, ACK-20002, ACK-20401W, ACK-20006, ACK-20005	KT-0405-R, KT-0608-R, UD-0608-R, UD-0608-A, UD-1212-R, UD-1212-A, UD-1218-R, UD-1218-A, KT-0405-R, KT-0405-A, KT-0405-R, KT-0405-A, UD-0608-R, UD-0608-A, UD-1212-R, UD-1212-A, UD-1218-R, UD-1825-R, CT-0405-U, CT-0405-R, CT-0405-A
	UP-817E	12g	147.5 x 12.5 mm	512	2	0.2mm	ACK-20001, ACK-20003, ACK-20004, ACK-20002, ACK-20401W, ACK-20006, ACK-20005	KT-0405-R, KT-0608-R, UD-0608-R, UD-0608-A, UD-1212-R, UD-1212-A, UD-1218-R, UD-1218-A, KT-0405-R, KT-0405-A, KT-0405-R, KT-0405-A, UD-0608-R, UD-0608-A, UD-1212-R, UD-1212-A, UD-1218-R, UD-1825-R, CT-0405-U, CT-0405-R, CT-0405-A
	UP-813E	12g	140.5 x 11.4 mm	512	2 + Eraser	0.1mm (2mm)	ACK-20001, ACK-20003, ACK-20004, ACK-20002, ACK-20401W, ACK-20006, ACK-20005	KT-0405-R, KT-0608-R, UD-0608-R, UD-0608-A, UD-1212-R, UD-1212-A, UD-1218-R, UD-1218-A, KT-0405-R, KT-0405-A, KT-0405-R, KT-0405-A, UD-0608-R, UD-0608-A, UD-1212-R, UD-1212-A, UD-1218-R, UD-1825-R, CT-0405-U, CT-0405-R, CT-0405-A
	UP-714W	8g	140.5 x 9 mm	512	1	0.1mm	ACK-20001, ACK-20003, ACK-20004, ACK-20002, ACK-20401W, ACK-20006, ACK-20005	KT-0405-R, KT-0608-R, UD-0608-R, UD-0608-A, UD-1212-R, UD-1212-A, UD-1218-R, UD-1218-A, KT-0405-R, KT-0405-A, KT-0405-R, KT-0405-A, UD-0608-R, UD-0608-A, UD-1212-R, UD-1212-A, UD-1218-R, UD-1825-R, CT-0405-U, CT-0405-R, CT-0405-A
	UP-211	8g	140.5 x 9 mm	256	1	0.1mm	ACK-20001, ACK-20003, ACK-20004, ACK-20002, ACK-20401W, ACK-20006, ACK-20005	KT-0405-R, KT-0608-R, UD-0608-R, UD-0608-A, UD-1212-R, UD-1212-A, UD-1218-R, UD-1218-A, KT-0405-R, KT-0405-A, KT-0405-R, KT-0405-A, UD-0608-R, UD-0608-A, UD-1212-R, UD-1212-A, UD-1218-R, UD-1825-R, CT-0405-U, CT-0405-R, CT-0405-A
	UP-401	11g	148 x 11.4 mm	256	1	0.1mm	ACK-20001, ACK-20003, ACK-20004, ACK-20002, ACK-20401W, ACK-20006, ACK-20005	KT-0405-R, KT-0608-R, UD-0608-R, UD-0608-A, UD-1212-R, UD-1212-A, UD-1218-R, UD-1218-A, KT-0405-R, KT-0405-A, KT-0405-R, KT-0405-A, UD-0608-R, UD-0608-A, UD-1212-R, UD-1212-A, UD-1218-R, UD-1825-R, CT-0405-U, CT-0405-R, CT-0405-A
	SP-200	11g	148 x 11 mm	2	1	0.2mm	(PLD-1, PLD-2R, PLD-2BL, PLD-2BK, PLD-3)	SD-510C, SD-420E, SD-421E, SD-422E, SD-320E, SD-321E, SD-322E, SD-310E, SD-311E, SD-312E, SD-210L, SD-013A
	SP-210	11g	148 x 11 mm	2	1	0.9mm	(PLD-1, PLD-2R, PLD-2BL, PLD-2BK, PLD-3)	SD-510C, SD-420E, SD-421E, SD-422E, SD-320E, SD-321E, SD-322E, SD-310E, SD-311E, SD-312E, SD-210L, SD-013A
	SP-200A	8.4g	142.5 x 11 mm	2	1	1.2mm	(PLD-4)	SD-510C, SD-420E, SD-421E, SD-422E, SD-320E, SD-321E, SD-322E, SD-310E, SD-311E, SD-312E, SD-210L, SD-013A
	SP-210A	8.4g	142.5 x 11 mm	2	1	1.2mm	(PLD-4)	SD-510C, SD-420E, SD-421E, SD-422E, SD-320E, SD-321E, SD-322E, SD-310E, SD-311E, SD-312E, SD-210L, SD-013A
	SP-300	11g or 10g	148 x 11 mm	64	0	0.2mm	(PLD-4)	SD-510C, SD-420E, SD-421E, SD-422E, SD-320E, SD-321E, SD-322E, SD-310E, SD-311E, SD-312E, SD-210L, SD-013A
	SP-310	11g or 10g	148 x 11 mm	64	0	0.9mm	(PLD-4)	SD-510C, SD-420E, SD-421E, SD-422E, SD-320E, SD-321E, SD-322E, SD-310E, SD-311E, SD-312E, SD-210L, SD-013A

## Wacom Mice Mastersheet
Mice
Category	Model Identifier	Weight	Size	Mouse Buttons	Button Travel	Scroll Wheel Type	Compatible Tablets
Mice	EC-155	90g	105 x 66.7 x 37.6 mm	3	???	Rotation, 24 steps per revolution	CTE-450, CTE-650
	EC-140	90g	106.2 x 62.3 x 37.4 mm	3	???	Rotation, 24 steps per revolution	CTE-440, CTE-640
	EC-130	90g	115 x 60 x 38 mm	3	???	Rotation, 24 steps per revolution	CTE-430, CTE-630BT, CTE-630
	EC-120	90g	116 x 58 x 37 mm	3	???	Rotation, 24 steps per revolution	ET-0405A-U, ET-0507A-U
	EC-100 [w/o weight]	90g [65g]	125 x 65 x 39 mm	3	???	Rotation, 24 steps per revolution	ET-0405-U, ET-0405-R

	KC-100 [w/o weight]	83g [58g]	102.9 x 61.8 x 38.6 mm	5	1.3mm	Rotation, 24 steps per revolution	PTK-440, PTK-540WL, PTK-640, PTK-840, PTK-1240
	KC-210	75g	159 x 66 x 33.8 mm	5	1.3mm	N/A	PTK-840, PTK-1240
	ZC-100 [w/o weight]	105g [70g]	112.0 x 58.0 x 38.0 mm	5	1mm	Rotation, 24 steps per revolution	PTZ-430, PTZ-431W, PTZ-630, PTZ-631W, PTZ-930, PTZ-1230, PTZ-1231W
	ZC-210	75g	159 x 66 x 33 mm	5	1mm	N/A	PTZ-1230, PTZ-1231W
	XC-100	100g	117.2 x 68.2 x 40.3 mm	3	1mm?	Rotation, 24 steps per revolution	XD-0405-U, XD-0405-R, XD-0608-U, XD-0608-R, XD-0912-U, XD-0912-R, XD-1212-U, XD-1212-R, XD-1218-U, XD-1218-R
	XC-400 [w/o weight]	105g [88g]	120.0 x 71.0 x 35.4 mm	5	1mm	Rotation, ???	XD-0405-U, XD-0405-R, XD-0608-U, XD-0608-R, XD-0912-U, XD-0912-R, XD-1212-U, XD-1212-R, XD-1218-U, XD-1218-R
	XC-210	75g	159 x 66 x 33 mm	5	1mm	N/A	XD-0405-U, XD-0405-R, XD-0608-U, XD-0608-R, XD-0912-U, XD-0912-R, XD-1212-U, XD-1212-R, XD-1218-U, XD-1218-R
	GC-500	75g	113 x 72.6 x 38.5 mm	5 + Thumbwheel	1mm	N/A	GD-0405-U, GD-0405-R, GD-0405-A, GD-0608-U, GD-0608-R, GD-0608-A, GD-0912-U, GD-0912-R, GD-0912-A, GD-1212-U, GD-1212-R, GD-1218-U, GD-1218-R
	GC-210	72g	158.9 x 66.1 x 33 mm	5	1mm	N/A	GD-0405-U, GD-0405-R, GD-0405-A, GD-0608-U, GD-0608-R, GD-0608-A, GD-0912-U, GD-0912-R, GD-0912-A, GD-1212-U, GD-1212-R, GD-1218-U, GD-1218-R
	UC-520	???	???	4	???	???	UD-0608-R, UD-0608-A, UD-1212-R, UD-1212-A, UD-1218-R,UD-1218-A, UD-0608-R, UD-0608-A, UD-1212-R, UD-1212-A, UD-1218-R, UD-1825-R
	UC-620	???	???	16	???	???	UD-1212-R, UD-1212-A, UD-1218-R, UD-1218-A, UD-1212-R, UD-1212-A, UD-1218-R, UD-1825-R
	SC-100	45g	55 x 118 x 21 mm	4	???	N/A	SD-420E, SD-421E, SD-422E, SD-320E, SD-321E, SD-322E, SD-310E, SD-311E, SD-312E, SD-210L
	SC-510	45g	55 x 118 x 21 mm	4	???	N/A	SD-510C
	SC-410	55g	62 x 130 x 24 mm	4	???	N/A	SD-013A, SD-013L
	SC-610	85g	62 x 130 x 24 mm	16	???	N/A	SD-013A, SD-013L

## Kuuubes Info
Kuuube's Info
Tablet Sheets and Guides
Kuuube's Tablet Buying Guide
Kuuube's Wacom Tablet Mastersheet
Kuuube's Wacom Tablet Pen Compatibility Mastersheet
Kuuube's Wacom Pen Nib Guide
Kuuube's Wacom Pen Nib Compatibility Mastersheet
Info
If you need to contact me personally, join my discord. I may not reply elsewhere.
osu! Profile
Discord Server
Github
Youtube

## Sources
Sources
Not all sources are directly listed. Some information may be found in links or media contained in the pages below.
https://support.wacom.com/hc/ja/articles/5444635267479-Hi-uni-DIGITAL-for-Wacom%E3%81%A8Wacom-One-Pen%E3%81%AE%E9%81%95%E3%81%84%E3%81%AB%E3%81%A4%E3%81%84%E3%81%A6
https://estore.wacom.jp/ja-JP/products/accessories/acp501e00dz.html
https://wcm-cdn.wacom.com/events/-/media/graveyard/wacomdotcom/files/store-manuals/legacy-models/cintiq21ux-manual.pdf
https://wcm-cdn.wacom.com/events/-/media/graveyard/wacomdotcom/files/store-manuals/legacy-models/cintiq-software-users-manual.pdf
https://wcm-cdn.wacom.com/events/-/media/graveyard/wacomdotcom/files/store-manuals/legacy-models/cintiq20wsx-user-manual.pdf
https://wcm-cdn.wacom.com/events/-/media/graveyard/wacomdotcom/files/store-manuals/legacy-models/cintiq18sx-user-manual.pdf
https://wcm-cdn.wacom.com/events/-/media/graveyard/wacomdotcom/files/store-manuals/legacy-models/cintiq15x-user-manual.pdf
https://wcm-cdn.wacom.com/events/-/media/graveyard/wacomdotcom/files/store-manuals/legacy-models/cintiq12wx-usermanual-final.pdf
https://wcm-cdn.wacom.com/events/-/media/graveyard/wacomdotcom/files/store-manuals/legacy-models/bamboo-capture-users-manual.pdf
https://wcm-cdn.wacom.com/events/-/media/graveyard/wacomdotcom/files/store-manuals/intuos5-manual.pdf
https://wcm-cdn.wacom.com/events/-/media/graveyard/wacomdotcom/files/store-manuals/legacy-models/bamboo-pen-bamboo-touch-bamboo-fun.pdf
https://wcm-cdn.wacom.com/events/-/media/graveyard/wacomdotcom/files/store-manuals/legacy-models/bamboo-user-manual.pdf
https://wcm-cdn.wacom.com/events/-/media/graveyard/wacomdotcom/files/store-manuals/legacy-models/bamboo-fun-users-manual.pdf
https://wcm-cdn.wacom.com/events/-/media/graveyard/wacomdotcom/files/store-manuals/legacy-models/intuos3-users-manual.pdf
https://wcm-cdn.wacom.com/events/-/media/graveyard/wacomdotcom/files/store-manuals/legacy-models/graphire4-manual.pdf
https://wcm-cdn.wacom.com/events/-/media/graveyard/wacomdotcom/files/store-manuals/legacy-models/graphire3-users-manual.pdf
https://wcm-cdn.wacom.com/events/-/media/graveyard/wacomdotcom/files/store-manuals/legacy-models/intuos2-users-manual-win.pdf
https://wcm-cdn.wacom.com/events/-/media/graveyard/wacomdotcom/files/store-manuals/legacy-models/graphire2-users-manual.pdf
https://wcm-cdn.wacom.com/events/-/media/graveyard/wacomdotcom/files/store-manuals/legacy-models/intuos-users-manual-mac.pdf
https://wcm-cdn.wacom.com/events/-/media/graveyard/wacomdotcom/files/store-manuals/legacy-models/intuos-users-manual-win.pdf
https://wcm-cdn.wacom.com/events/-/media/graveyard/wacomdotcom/files/store-manuals/legacy-models/graphiremanual.pdf
https://wcm-cdn.wacom.com/events/-/media/graveyard/wacomdotcom/files/store-manuals/legacy-models/graphireusersmanual.pdf
https://wcm-cdn.wacom.com/events/-/media/graveyard/wacomdotcom/files/store-manuals/legacy-models/graphire-bluetooth-manual.pdf
https://wcm-cdn.wacom.com/events/-/media/graveyard/wacomdotcom/files/store-manuals/legacy-models/penpartner-usb-manual.pdf
https://wcm-cdn.wacom.com/events/-/media/graveyard/wacomdotcom/files/store-manuals/legacy-models/penpartner.pdf
https://wcm-cdn.wacom.com/events/-/media/graveyard/wacomdotcom/files/store-manuals/dth2242-manual.pdf
https://wcm-cdn.wacom.com/events/-/media/graveyard/wacomdotcom/files/store-manuals/dtk2241-manual.pdf
https://wcm-cdn.wacom.com/events/-/media/graveyard/wacomdotcom/files/store-manuals/legacy-models/dtu710-manual.pdf
https://wcm-cdn.wacom.com/events/-/media/graveyard/wacomdotcom/files/store-manuals/dtf720-manual.pdf
https://wcm-cdn.wacom.com/events/-/media/graveyard/wacomdotcom/files/store-manuals/legacy-models/dtf521-manual.pdf
https://wcm-cdn.wacom.com/-/media/files/downloads/product-support/ipis/pen-tablets/intuosprosml-2021updated/ipi-en.pdf
https://wcm-cdn.wacom.com/-/media/graveyard/wacomdotcom/files/store-manuals/legacy-models/intuos3-users-manual.pdf
https://wcm-cdn.wacom.com/-/media/files/downloads/product-support/ipis/pen-tablets/wacomintuos-2021/ipi-en.pdf
https://wcm-cdn.wacom.com/-/media/files/downloads/product-support/ipis/pen-tablets/wacom-intuos-2015-ipi/ipi-en.pdf
https://cdn.wacom.com/f/ipi/0x0302/IPI-EN.pdf
https://wcm-cdn.wacom.com/-/media/files/downloads/product-support/ipis/pen-tablets/onebywacom-2021/ipi-en.pdf
https://wcm-cdn.wacom.com/-/media/graveyard/wacomdotcom/files/store-manuals/legacy-models/bamboo-capture-users-manual.pdf
https://wcm-cdn.wacom.com/-/media/graveyard/wacomdotcom/files/store-warranties/bamboo-warranty.pdf
https://wcm-cdn.wacom.com/-/media/graveyard/wacomdotcom/files/store-manuals/legacy-models/bamboo-pen-bamboo-touch-bamboo-fun.pdf
https://wcm-cdn.wacom.com/-/media/graveyard/wacomdotcom/files/store-manuals/legacy-models/bamboo-user-manual.pdf
https://wcm-cdn.wacom.com/-/media/graveyard/wacomdotcom/files/store-manuals/legacy-models/bamboo-fun-users-manual.pdf
https://wcm-cdn.wacom.com/-/media/graveyard/wacomdotcom/files/store-manuals/legacy-models/graphire4-manual.pdf
https://wcm-cdn.wacom.com/-/media/graveyard/wacomdotcom/files/store-manuals/legacy-models/graphire3-users-manual.pdf
https://wcm-cdn.wacom.com/-/media/graveyard/wacomdotcom/files/store-manuals/legacy-models/graphire-bluetooth-manual.pdf
https://wcm-cdn.wacom.com/-/media/graveyard/wacomdotcom/files/store-manuals/legacy-models/graphire2-users-manual.pdf
https://wcm-cdn.wacom.com/-/media/graveyard/wacomdotcom/files/store-manuals/legacy-models/graphiremanual.pdf
https://wcm-cdn.wacom.com/-/media/files/downloads/product-support/ipis/pen-tablets/wacomintuospro-2021/ipi-en.pdf
https://wcm-cdn.wacom.com/-/media/graveyard/wacomdotcom/files/store-warranties/intuos-pro-2017/ipi-en.pdf
https://wcm-cdn.wacom.com/-/media/graveyard/wacomdotcom/files/store-warranties/intuos5-warranty.pdf
https://wcm-cdn.wacom.com/-/media/graveyard/wacomdotcom/files/store-manuals/intuos5-manual.pdf
https://wcm-cdn.wacom.com/-/media/graveyard/wacomdotcom/files/store-warranties/intuos4-warranty.pdf
https://wcm-cdn.wacom.com/-/media/files/downloads/intuos4-wireless-users-manualkr.pdf
https://wcm-cdn.wacom.com/-/media/files/downloads/intuos4-users-manualkr.pdf
https://wcm-cdn.wacom.com/-/media/files/downloads/product-support/ipis/pen-displays/wcp27/ipi-en.pdf
https://wcm-cdn.wacom.com/-/media/files/downloads/product-support/ipis/pen-displays/wacomone-ipi-2021/ipi-en.pdf
https://wcm-cdn.wacom.com/-/media/files/downloads/product-support/ipis/pen-displays/cintiq22-ipi-2021latest/ipi-en.pdf
https://wcm-cdn.wacom.com/-/media/files/downloads/product-support/ipis/pen-displays/wacom-cintiq-pro-24-32ipi-2021/ipi-en.pdf
https://wcm-cdn.wacom.com/-/media/graveyard/wacomdotcom/files/store-warranties/cintiq-pro/ipi-en.pdf
https://wcm-cdn.wacom.com/-/media/files/downloads/product-support/ipis/pen-computers/mobile-studio-pro/2020/ipi-en.pdf
https://cdn.wacom.com/f/ipi/0x0325/IPI-EN.pdf
https://cdn.wacom.com/f/ipi/0x032B/IPI-EN.pdf
https://cdn.wacom.com/f/ipi/0x032A/IPI-EN.pdf
https://cdn.wacom.com/f/ipi/0x0304/IPI-EN.pdf
https://wcm-cdn.wacom.com/-/media/graveyard/wacomdotcom/files/store-warranties/cintiq-companion-warranty.pdf
https://cdn.wacom.com/f/ipi/0x005B/IPI-EN.pdf
https://cdn.wacom.com/f/ipi/0x00F8/IPI-EN.pdf
https://cdn.wacom.com/f/ipi/0x00FA/IPI-EN.pdf
https://cdn.wacom.com/f/ipi/0x00F4/IPI-EN.pdf
https://wcm-cdn.wacom.com/-/media/graveyard/wacomdotcom/files/store-warranties/pen-display-tablet-warranty.pdf
https://wcm-cdn.wacom.com/-/media/graveyard/wacomdotcom/files/store-manuals/legacy-models/cintiq-software-users-manual.pdf
https://wcm-cdn.wacom.com/-/media/graveyard/wacomdotcom/files/store-manuals/legacy-models/cintiq12wx-usermanual-final.pdf
https://wcm-cdn.wacom.com/-/media/graveyard/wacomdotcom/files/store-manuals/legacy-models/cintiq21ux-manual.pdf
https://wcm-cdn.wacom.com/-/media/graveyard/wacomdotcom/files/store-manuals/legacy-models/cintiq15x-user-manual.pdf
https://wcm-cdn.wacom.com/-/media/graveyard/wacomdotcom/files/store-manuals/legacy-models/cintiq18sx-user-manual.pdf
https://www.manualslib.com/manual/378157/Wacom-Sd-013a.html
https://www.manualslib.com/products/Wacom-Sd-210l-719853.html
https://www.manualslib.com/products/Wacom-Sd-310e-719843.html
https://www.manualslib.com/products/Wacom-Sd-311e-719844.html
https://www.manualslib.com/products/Wacom-Sd-312e-719851.html
https://www.manualslib.com/products/Wacom-Sd-320e-719845.html
https://www.manualslib.com/products/Wacom-Sd-321e-719846.html
https://www.manualslib.com/products/Wacom-Sd-322e-719847.html
https://www.manualslib.com/products/Wacom-Sd-420e-719848.html
https://www.manualslib.com/products/Wacom-Sd-421e-719849.html
https://www.manualslib.com/products/Wacom-Sd-422e-719850.html
https://www.manualslib.com/products/Wacom-Ctf-221-K-9366610.html
https://www.manualslib.com/products/Wacom-Cte-660-8828808.html
https://www.manualslib.com/products/Wacom-Cte-460-8828807.html
https://www.manualslib.com/products/Wacom-Ct-0405-U-9366374.html
https://www.manualslib.com/products/Wacom-Bamboo-Fun-Cth-461-12708124.html
https://www.manualslib.com/products/Wacom-Bamboo-Fun-Cth-661-12708125.html
https://fccid.io/HV4CTL4100WLA
https://fccid.io/HV4CTL6100WLA
https://fccid.io/HV4CTL6100WL
https://fccid.io/HV4CTL4100WL
https://fccid.io/HV4CTL6100
https://fccid.io/HV4CTL4100
https://fccid.io/HV4CTL672
https://fccid.io/HV4CTL472
https://fccid.io/HV4CTL671
https://fccid.io/HV4CTL471
https://fccid.io/HV4CTH690
https://fccid.io/HV4CTH490
https://fccid.io/HV4CTH301
https://fccid.io/HV4CTH300
https://fccid.io/HV4CTH680
https://fccid.io/HV4CTH480
https://fccid.io/HV4CTH670
https://fccid.io/HV4CTE660
https://fccid.io/HV4CTL-660
https://fccid.io/HV4CT0405U
https://fccid.io/HV4DTU1141BA
https://fccid.io/HV4DTC121
https://fccid.io/HV4DTH271
https://fccid.io/HV4DTH134
https://fccid.io/HV4DTH167
https://fccid.io/HV4DTC133
https://fccid.io/HV4DTHW1321
https://fccid.io/HV4DTU1031AX
https://fccid.io/HV4DTK2260
https://fccid.io/HV4DTHW1621
https://fccid.io/HV4DTK1660
https://fccid.io/HV4DTH2420
https://fccid.io/HV4DTH3220
https://fccid.io/HV4DTK2451
https://fccid.io/HV4DTH2452
https://fccid.io/HV4DTH1152
https://fccid.io/HV4DTU1141B
https://fccid.io/HV4DTH1620
https://fccid.io/HV4DTH1320
https://fccid.io/HV4DTHW1620
https://fccid.io/HV4DTHW1320
https://fccid.io/HV4DTK1651
https://fccid.io/HV4DTU1141
https://fccid.io/HV4DTK1301
https://fccid.io/HV4DTH1300
https://fccid.io/HV4DTK2700
https://fccid.io/HV4DTH2700
https://fccid.io/HV4DTHW1310
https://fccid.io/HV4DTU1031X
https://fccid.io/HV4DTU1031
https://fccid.io/HV4DTHW1300
https://fccid.io/HV4DTHA1300
https://fccid.io/HV4DTK2241
https://fccid.io/HV4DTH2242
https://fccid.io/HV4DTH2200
https://fccid.io/HV4DTK1300
https://fccid.io/HV4DTK2200
https://fccid.io/HV4DTH2400
https://fccid.io/HV4DTK2400
https://fccid.io/HV4DTU2235B
https://fccid.io/HV4DTF720C
https://fccid.io/HV4DTU1631
https://fccid.io/HV4DTK2100
https://fccid.io/HV4DTU2231A
https://fccid.io/HV4DTU2231
https://fccid.io/HV4DTF720A
https://fccid.io/HV4DTU1931
https://fccid.io/HV4DTZ2000W
https://fccid.io/HV4DTF521
https://fccid.io/HV4DTF720
https://fccid.io/HV4DTI520
https://fccid.io/HV4DTU710
https://fccid.io/HV4PTH460
https://fccid.io/HV4PTH860
https://fccid.io/HV4PTH660
https://fccid.io/HV4PTH851
https://fccid.io/HV4PTH651
https://fccid.io/HV4PTH451
https://fccid.io/HV4PTH850
https://fccid.io/HV4PTH650
https://fccid.io/HV4PTH450
https://fccid.io/HV4PTKW
https://fccid.io/HV4PTKL
https://fccid.io/HV4PTK
https://fccid.io/HV4PTZ
https://fccid.io/HV4PTZL
https://fccid.io/HV4PTU600
https://fccid.io/HV4PL700
https://fccid.io/HV4PL800
https://fccid.io/HV4PL550
https://fccid.io/HV4PL-500
https://fccid.io/HV4PL500
https://fccid.io/HV4PL400
https://fccid.io/HV4PL300
https://fccid.io/HV4PL100V1
https://fccid.io/HV4PL100V
https://fccid.io/HV4GD1212U
https://fccid.io/HV4GD0608U
https://fccid.io/HV4GD1218U
https://fccid.io/HV4GD0912U
https://fccid.io/HV4GD0405U
https://fccid.io/HV4GD0912A
https://fccid.io/HV4GD0405A
https://fccid.io/HV4GD0608A
https://fccid.io/HV4GD1212R
https://fccid.io/HV4GD1218R
https://fccid.io/HV4GD0912R
https://fccid.io/HV4GD0608R
https://fccid.io/HV4GD0405R
https://fccid.io/HV4FT0405U
https://fccid.io/HV4XD
https://fccid.io/HV4SD210L
https://fccid.io/HV4SD311E
https://fccid.io/HV4SD322E
https://fccid.io/HV4SD321E
https://fccid.io/HV4SD312E
https://fccid.io/HV4SD421E
https://fccid.io/HV4SD422E
https://fccid.io/HV4SD510C
https://fccid.io/HV4SD113L
https://fccid.io/HV4SD013L
https://fccid.io/HV4SD312L
https://fccid.io/HV4SD311L
https://fccid.io/HV4SD510B
https://fccid.io/HV4SD422A
https://fccid.io/HV4SD321A
https://fccid.io/HV4SD421A
https://fccid.io/HV4SD322A
https://fccid.io/HV4UD1825R
https://fccid.io/HV4UD1218RE
https://fccid.io/HV4UD1218R
https://fccid.io/HV4UD1212R
https://fccid.io/HV4UD0608R
https://fccid.io/HV4UD0608A
https://fccid.io/HV4UD1515R
https://fccid.io/HV4WKT400
https://fccid.io/HV4KT0405RNB23
https://fccid.io/HV4KT0405R
https://fccid.io/HV4KT0405A
http://lowtech-city.org/blog/index.php?e=189
http://lowtech-city.org/blog/index.php?e=188
http://lowtech-city.org/blog/index.php?e=187
http://lowtech-city.org/blog/index.php?e=186
http://lowtech-city.org/blog/index.php?e=185
https://web.archive.org/web/19970710015016/http://www.wacom.co.jp/tablet/ArtPad2.html
https://web.archive.org/web/19970710015016/http://www.wacom.co.jp/tablet/ArtPad2pro.html
https://web.archive.org/web/19970710015016/http://www.wacom.co.jp/tablet/UD2.html
https://web.archive.org/web/19970710015016/http://www.wacom.co.jp/tablet/prepio.html
https://web.archive.org/web/19970710015016/http://www.wacom.co.jp/tablet/pl250.html
https://web.archive.org/web/19970710015016/http://www.wacom.co.jp/tablet/pl300.html
https://web.archive.org/web/19970710015016/http://www.wacom.co.jp/tablet/pens.html
https://web.archive.org/web/20010205040300/http://tablet.wacom.co.jp/products/ud/top.html
https://web.archive.org/web/20010205021100/http://tablet.wacom.co.jp/products/artpadfun/top.html
https://web.archive.org/web/20001215051200/http://tablet.wacom.co.jp/products/pl/pl_index.html
https://web.archive.org/web/20010409192903/http://tablet.wacom.co.jp/products/favo/open.html
https://web.archive.org/web/20010204061900/http://tablet.wacom.co.jp/products/intuos/intuos_index.html
https://web.archive.org/web/20031003002009/http://tablet.wacom.co.jp/products/intuos2/hardware_top.html
https://web.archive.org/web/20031001235545/http://tablet.wacom.co.jp/products/cintiq/index.html
https://web.archive.org/web/20030807113820/http://tablet.wacom.co.jp/products/favo2/index.html